## New
New & Change in April 06, 2020
New Product
Category | Item # | Item Type | Notes | Description | MSRP | EAN Code
Accessory | SBP-301HM5 | Cap Adapter | Replacement for SBP-301HM2 | Small Cap Adapter (Aluminum) Accessory, (SCV-6083R/6023R, SCV-5082/5083/5083R/6080, SCD-6080, SCV-3083/3082/3081, SCV-2082R/2081R, SCV-2081, SND-7084/7084R, SND-7082, SND-6084/6084R/6083, SND-5084/5084R/5083/5080, SND-3082, SNV-1080/1080R, SNV-L6083R/L5083R, QNV-7080R,QNV-6070R, HCV-6070R, HCV-6080R, XNP-6040H) Works with Mounts (SBP-300WM/W1/CM/LM), Ivory | 49 | 8801089167996
Accessory | SBP-302CM-06 | Extension pendant pipe 6" | End of April | Extension pendant pipe 6" long, fit the SBP-302CMB (Mounting backbox), SBP-302CMA (mounting plate), SBP-302CM (telescopic pendant mount) and the extension pipes SBP-302CM-12 and SBP-302CM-36 | 45 | 849688014304
Camera - Network | TNB-9000 | 8K Network Box Camera | Special Order / Please Contact HTA Sales to confirm Lead Time- Lenses and Housing will be available in May 2020 | 43.3mm full-frame CMOS Image Sensor, Max.15fps@8K, 20fps@24MP, 30fps@15MP, 60fps@4K, Compatible with Canon EF mount Lens, Intelligent video analytics based on AI (Object detection/classification, Attribute, BestShot), HDMI (1080p 30fps) Video Output, H.265/H.264 : Main/High, MJPEG, Single Micro SD slot (Up to 256GB), WiseStreamⅡ support, RJ-45, SFP slot(100/1000Mbps), HPoE(IEEE802.3bt, Class5), 12VDC, AI based analytics | 15000 | 8801089175298
WAVE - Client | WWT-P-3200L | WAVE Client (Linux OS) | 2 weeks lead time | Small form factor Wisenet WAVE Client Workstation for 2 monitor output, Wisenet WAVE pre-installed, Intel Core i3, 8GB RAM, 256 SSD OS Drive, Ubuntu Linux 18.04 LTS, Nvidia Quadro P400 GPU w/ (3) Mini DisplayPort output, Single GbE NIC, (2) MiniDisplayPort to HDMI adapters included, Keyboard and mouse included | 3750 | 849688014557
WAVE - Client | WWT-P-7400L | WAVE Client (Linux OS) | 2 weeks lead time | Small form factor Wisenet WAVE Client Workstation for 4 monitor output, Wisenet WAVE pre-installed, Intel Core i7, 16GB RAM, 256 SSD OS Drive, Ubuntu Linux 18.04 LTS, Nvidia Quadro P620 GPU w/ (4) Mini DisplayPort output, Single GbE NIC, (4) MiniDisplayPort to HDMI adapters included, Keyboard and mouse included | 5050 | 849688014564
WAVE - Appliance | WRT-P-3100L-4TB | WAVE Recording Server (Linux OS) | 2 weeks lead time | Mini-tower form factor Wisenet WAVE Network Video Recorder with 4 Professional licenses, Wisenet WAVE pre-installed, 4TB raw, 170 Mbps recording B/W, (1) 3.5" HDD, Intel Core i3, 8GB RAM, 256 GB SSD OS Drive, Ubuntu Linux 18.04 LTS, (2) DisplayPort output, (1) DisplayPort to HDMI adapter included, Dual GbE NICs, Keyboard and mouse included, | 4674 | 849688014571
WAVE - Appliance | WRT-P-3100L-8TB | WAVE Recording Server (Linux OS) | 2 weeks lead time | Mini-tower form factor Wisenet WAVE Network Video Recorder with 4 Professional licenses, Wisenet WAVE pre-installed, 8TB raw, 170 Mbps recording B/W, (2) 3.5" HDD, Intel Core i3, 8GB RAM, 256 GB SSD OS Drive, Ubuntu Linux 18.04 LTS, (2) DisplayPort output, (1) DisplayPort to HDMI adapter included, Dual GbE NICs, Keyboard and mouse included | 5738 | 849688014694
WAVE - Appliance | WRT-P-3100L-12TB | WAVE Recording Server (Linux OS) | 2 weeks lead time | Mini-tower form factor Wisenet WAVE Network Video Recorder with 4 Professional licenses, Wisenet WAVE pre-installed, 12TB raw, 170 Mbps recording B/W, (3) 3.5" HDD, Intel Core i3, 8GB RAM, 256 GB SSD OS Drive, Ubuntu Linux 18.04 LTS, (2) DisplayPort output, (1) DisplayPort to HDMI adapter included, Dual GbE NICs, Keyboard and mouse included | 6802 | 849688014595
WAVE - Appliance | WRT-P-3100L-16TB | WAVE Recording Server (Linux OS) | 2 weeks lead time | Mini-tower form factor Wisenet WAVE Network Video Recorder with 4 Professional licenses, Wisenet WAVE pre-installed, 16TB raw, 170 Mbps recording B/W, (2) 3.5" HDD, Intel Core i3, 8GB RAM, 256 GB SSD OS Drive, Ubuntu Linux 18.04 LTS, (2) DisplayPort output, (1) DisplayPort to HDMI adapter included, Dual GbE NICs, Keyboard and mouse included | 7866 | 849688014625
WAVE - Appliance | WRT-P-5200L-4TB | WAVE Recording Server (Linux OS) | 2 weeks lead time | Mini-tower form factor Wisenet WAVE Network Video Recorder with 4 Professional licenses, Wisenet WAVE pre-installed, 4TB raw, 470 Mbps recording B/W, (1) 3.5" HDD, Intel Core i5, 16GB RAM, 256 GB SSD OS Drive, Ubuntu Linux 18.04 LTS, (2) DisplayPort output, (1) DisplayPort to HDMI adapter included, Dual GbE NICs, Keyboard and mouse included | 5174 | 849688014632
WAVE - Appliance | WRT-P-5200L-8TB | WAVE Recording Server (Linux OS) | 2 weeks lead time | Mini-tower form factor Wisenet WAVE Network Video Recorder with 4 Professional licenses, Wisenet WAVE pre-installed, 8TB raw, 470 Mbps recording B/W, (2) 3.5" HDD, Intel Core i5, 16GB RAM, 256 GB SSD OS Drive, Ubuntu Linux 18.04 LTS, (2) DisplayPort output, (1) DisplayPort to HDMI adapter included, Dual GbE NICs, Keyboard and mouse included | 6238 | 849688014649
WAVE - Appliance | WRT-P-5200L-12TB | WAVE Recording Server (Linux OS) | 2 weeks lead time | Mini-tower form factor Wisenet WAVE Network Video Recorder with 4 Professional licenses, Wisenet WAVE pre-installed, 12TB raw, 470 Mbps recording B/W, (3) 3.5" HDD, Intel Core i5, 16GB RAM, 256 GB SSD OS Drive, Ubuntu Linux 18.04 LTS, (2) DisplayPort output, (1) DisplayPort to HDMI adapter included, Dual GbE NICs, Keyboard and mouse included | 7302 | 849688014656
WAVE - Appliance | WRT-P-5200L-16TB | WAVE Recording Server (Linux OS) | 2 weeks lead time | Mini-tower form factor Wisenet WAVE Network Video Recorder with 4 Professional licenses, Wisenet WAVE pre-installed, 16TB raw, 470 Mbps recording B/W, (2) 3.5" HDD, Intel Core i5, 16GB RAM, 256 GB SSD OS Drive, Ubuntu Linux 18.04 LTS, (2) DisplayPort output, (1) DisplayPort to HDMI adapter included, Dual GbE NICs, Keyboard and mouse included | 8366 | 849688014601
WAVE - Appliance | WRT-P-5200L-20TB | WAVE Recording Server (Linux OS) | 2 weeks lead time | Mini-tower form factor Wisenet WAVE Network Video Recorder with 4 Professional licenses, Wisenet WAVE pre-installed, 20TB raw, 470 Mbps recording B/W, (2) 3.5" HDD, Intel Core i5, 16GB RAM, 256 GB SSD OS Drive, Ubuntu Linux 18.04 LTS, (2) DisplayPort output, (1) DisplayPort to HDMI adapter included, Dual GbE NICs, Keyboard and mouse included | 9430 | 849688014663
WAVE - Appliance | WRT-P-5200L-24TB | WAVE Recording Server (Linux OS) | 2 weeks lead time | Mini-tower form factor Wisenet WAVE Network Video Recorder with 4 Professional licenses, Wisenet WAVE pre-installed, 24TB raw, 470 Mbps recording B/W, (3) 3.5" HDD, Intel Core i5, 16GB RAM, 256 GB SSD OS Drive, Ubuntu Linux 18.04 LTS, (2) DisplayPort output, (1) DisplayPort to HDMI adapter included, Dual GbE NICs, Keyboard and mouse included | 10494 | 849688014670
WAVE - Appliance | WRT-P-5200L-30TB | WAVE Recording Server (Linux OS) | 2 weeks lead time | Mini-tower form factor Wisenet WAVE Network Video Recorder with 4 Professional licenses, Wisenet WAVE pre-installed, 32TB raw, 470 Mbps recording B/W, (3) 3.5" HDD, Intel Core i5, 16GB RAM, 256 GB SSD OS Drive, Ubuntu Linux 18.04 LTS, (2) DisplayPort output, (1) DisplayPort to HDMI adapter included, Dual GbE NICs, Keyboard and mouse included | 12090 | 849688014687
WAVE- Appliance | WRR-P-E200L-8TB | WAVE Recording Server (Linux OS) | 2 weeks lead time | 1U Wisenet WAVE Network Video Recorder with 4 Professional licenses, Wisenet WAVE pre-installed, 8TB raw, 470 Mbps recording B/W, 4 HDD Bay (3.5" with up to 3 hot plug drives), Intel Xeon E-2124, 16GB RAM, 240GB SSD OS drive, Ubuntu Linux 18.04 LTS, VGA output, Dual GbE NICs, IPMI, Single 250W power supply, Keyboard and mouse included, Rail kit included | 8028 | 849688014366
WAVE- Appliance | WRR-P-E200L-12TB | WAVE Recording Server (Linux OS) | 2 weeks lead time | 1U Wisenet WAVE Network Video Recorder with 4 Professional licenses, Wisenet WAVE pre-installed, 12TB raw, 470 Mbps recording B/W, 4 HDD Bay (3.5" with up to 3 hot plug drives), Intel Xeon E-2124, 16GB RAM, 240GB SSD OS drive, Ubuntu Linux 18.04 LTS, VGA output, Dual GbE NICs, IPMI, Single 250W power supply, Keyboard and mouse included, Rail kit included | 9092 | 849688014373
WAVE- Appliance | WRR-P-E200L-16TB | WAVE Recording Server (Linux OS) | 2 weeks lead time | 1U Wisenet WAVE Network Video Recorder with 4 Professional licenses, Wisenet WAVE pre-installed, 16TB raw, 470 Mbps recording B/W, 4 HDD Bay (3.5" with up to 3 hot plug drives), Intel Xeon E-2124, 16GB RAM, 240GB SSD OS drive, Ubuntu Linux 18.04 LTS, VGA output, Dual GbE NICs, IPMI, Single 250W power supply, Keyboard and mouse included, Rail kit included | 10156 | 849688014380
WAVE- Appliance | WRR-P-E200L-24TB | WAVE Recording Server (Linux OS) | 2 weeks lead time | 1U Wisenet WAVE Network Video Recorder with 4 Professional licenses, Wisenet WAVE pre-installed, 24TB raw, 470 Mbps recording B/W, 4 HDD Bay (3.5" with up to 3 hot plug drives), Intel Xeon E-2124, 16GB RAM, 240GB SSD OS drive, Ubuntu Linux 18.04 LTS, VGA output, Dual GbE NICs, IPMI, Single 250W power supply, Keyboard and mouse included, Rail kit included | 12284 | 849688014397
WAVE- Appliance | WRR-P-E200L-28TB | WAVE Recording Server (Linux OS) | 2 weeks lead time | 1U Wisenet WAVE Network Video Recorder with 4 Professional licenses, Wisenet WAVE pre-installed, 28TB raw, 470 Mbps recording B/W, 4 HDD Bay (3.5" with up to 3 hot plug drives), Intel Xeon E-2124, 16GB RAM, 240GB SSD OS drive, Ubuntu 18.04 LTS, VGA output, Dual GbE NICs, IPMI, Single 250W power supply, Keyboard and mouse included, Rail kit included | 13348 | 849688014724
WAVE- Appliance | WRR-P-E200L-36TB | WAVE Recording Server (Linux OS) | 2 weeks lead time | 1U Wisenet WAVE Network Video Recorder with 4 Professional licenses, Wisenet WAVE pre-installed, 36TB raw, 470 Mbps recording B/W, 4 HDD Bay (3.5" with up to 3 hot plug drives), Intel Xeon E-2124, 16GB RAM, 240GB SSD OS drive, Ubuntu Linux 18.04 LTS, VGA output, Dual GbE NICs, IPMI, Single 250W power supply, Keyboard and mouse included, Rail kit included | 15476 | 849688014403
WAVE- Appliance | WRR-P-E200L-42TB | WAVE Recording Server (Linux OS) | 2 weeks lead time | 1U Wisenet WAVE Network Video Recorder with 4 Professional licenses, Wisenet WAVE pre-installed, 42TB raw, 470 Mbps recording B/W, 4 HDD Bay (3.5" with up to 3 hot plug drives), Intel Xeon E-2124, 16GB RAM, 240GB SSD OS drive, Ubuntu Linux 18.04 LTS, VGA output, Dual GbE NICs, IPMI, Single 250W power supply, Keyboard and mouse included, Rail kit included | 17072 | 849688014410
WAVE- Appliance | WRR-P-S202L-16TB | WAVE Recording Server (Linux OS) | 2 weeks lead time | 2U Wisenet WAVE Network Video Recorder with 4 Professional licenses with RAID, Wisenet WAVE pre-installed, 16TB raw (7TB usable after disk formatting & RAID 6 pre-configured), 470 Mbps recording B/W, 14 HDD Bay (3.5"), Intel Xeon Silver 4210, 16GB RAM, Dual 240GB SSD OS drives (RAID 1), Ubuntu Linux 18.04 LTS, Support RAID 0/1/5/6 + 8GB NV cache, VGA output, Quad GbE NICs, IPMI, Redundant 750W power supplies, Keyboard and mouse included, Rail kit included | 18256 | 849688014427
WAVE- Appliance | WRR-P-S202L-20TB | WAVE Recording Server (Linux OS) | 2 weeks lead time | 2U Wisenet WAVE Network Video Recorder with 4 Professional licenses with RAID, Wisenet WAVE pre-installed, 20TB raw (11TB usable after disk formatting & RAID 6 pre-configured), 470 Mbps recording B/W, 14 HDD Bay (3.5"), Intel Xeon Silver 4210, 16GB RAM, Dual 240GB SSD OS drives (RAID 1), Ubuntu Linux 18.04 LTS, Support RAID 0/1/5/6 + 8GB NV cache, VGA output, Quad GbE NICs, IPMI, Redundant 750W power supplies, Keyboard and mouse included, Rail kit included | 19320 | 849688014434
WAVE- Appliance | WRR-P-S202L-24TB | WAVE Recording Server (Linux OS) | 2 weeks lead time | 2U Wisenet WAVE Network Video Recorder with 4 Professional licenses with RAID, Wisenet WAVE pre-installed, 24TB raw (15TB usable after disk formatting & RAID 6 pre-configured), 470 Mbps recording B/W, 14 HDD Bay (3.5"), Intel Xeon Silver 4210, 16GB RAM, Dual 240GB SSD OS drives (RAID 1), Ubuntu Linux 18.04 LTS, Support RAID 0/1/5/6 + 8GB NV cache, VGA output, Quad GbE NICs, IPMI, Redundant 750W power supplies, Keyboard and mouse included, Rail kit included | 20384 | 849688014441
WAVE- Appliance | WRR-P-S202L-28TB | WAVE Recording Server (Linux OS) | 2 weeks lead time | 2U Wisenet WAVE Network Video Recorder with 4 Professional licenses with RAID, Wisenet WAVE pre-installed, 28TB raw (19TB usable after disk formatting & RAID 6 pre-configured), 470 Mbps recording B/W, 14 HDD Bay (3.5"), Intel Xeon Silver 4210, 16GB RAM, Dual 240GB SSD OS drives (RAID 1), Ubuntu 18.04 LTS, Support RAID 0/1/5/6 + 8GB NV cache, VGA output, Quad GbE NICs, IPMI, Redundant 750W power supplies, Keyboard and mouse included, Rail kit included | 21448 | 849688014755
WAVE- Appliance | WRR-P-S202L-32TB | WAVE Recording Server (Linux OS) | 2 weeks lead time | 2U Wisenet WAVE Network Video Recorder with 4 Professional licenses with RAID, Wisenet WAVE pre-installed, 32TB raw (22TB usable after disk formatting & RAID 6 pre-configured), 470 Mbps recording B/W, 14 HDD Bay (3.5"), Intel Xeon Silver 4210, 16GB RAM, Dual 240GB SSD OS drives (RAID 1), Ubuntu Linux 18.04 LTS, Support RAID 0/1/5/6 + 8GB NV cache, VGA output, Quad GbE NICs, IPMI, Redundant 750W power supplies, Keyboard and mouse included, Rail kit included | 22512 | 849688014458
WAVE- Appliance | WRR-P-S202L-40TB | WAVE Recording Server (Linux OS) | 2 weeks lead time | 2U Wisenet WAVE Network Video Recorder with 4 Professional licenses with RAID, Wisenet WAVE pre-installed, 40TB raw (30TB usable after disk formatting & RAID 6 pre-configured), 470 Mbps recording B/W, 14 HDD Bay (3.5"), Intel Xeon Silver 4210, 16GB RAM, Dual 240GB SSD OS drives (RAID 1), Ubuntu Linux 18.04 LTS, Support RAID 0/1/5/6 + 8GB NV cache, VGA output, Quad GbE NICs, IPMI, Redundant 750W power supplies, Keyboard and mouse included, Rail kit included | 24640 | 849688014465
WAVE- Appliance | WRR-P-S202L-48TB | WAVE Recording Server (Linux OS) | 2 weeks lead time | 2U Wisenet WAVE Network Video Recorder with 4 Professional licenses with RAID, Wisenet WAVE pre-installed, 48TB raw (37TB usable after disk formatting & RAID 6 pre-configured), 470 Mbps recording B/W, 14 HDD Bay (3.5"), Intel Xeon Silver 4210, 16GB RAM, Dual 240GB SSD OS drives (RAID 1), Ubuntu Linux 18.04 LTS, Support RAID 0/1/5/6 + 8GB NV cache, VGA output, Quad GbE NICs, IPMI, Redundant 750W power supplies, Keyboard and mouse included, Rail kit included | 26768 | 849688014472
WAVE- Appliance | WRR-P-S202L-64TB | WAVE Recording Server (Linux OS) | 2 weeks lead time | 2U Wisenet WAVE Network Video Recorder with 4 Professional licenses with RAID, Wisenet WAVE pre-installed, 64TB raw (45TB usable after disk formatting & RAID 6 pre-configured), 470 Mbps recording B/W, 14 HDD Bay (3.5"), Intel Xeon Silver 4210, 16GB RAM, Dual 240GB SSD OS drives (RAID 1), Ubuntu Linux 18.04 LTS, Support RAID 0/1/5/6 + 8GB NV cache, VGA output, Quad GbE NICs, IPMI, Redundant 750W power supplies, Keyboard and mouse included, Rail kit included | 31024 | 849688014489
WAVE- Appliance | WRR-P-S202L-80TB | WAVE Recording Server (Linux OS) | 2 weeks lead time | 2U Wisenet WAVE Network Video Recorder with 4 Professional licenses with RAID, Wisenet WAVE pre-installed, 80TB raw (60TB usable after disk formatting & RAID 6 pre-configured), 470 Mbps recording B/W, 14 HDD Bay (3.5"), Intel Xeon Silver 4210, 16GB RAM, Dual 240GB SSD OS drives (RAID 1), Ubuntu Linux 18.04 LTS, Support RAID 0/1/5/6 + 8GB NV cache, VGA output, Quad GbE NICs, IPMI, Redundant 750W power supplies, Keyboard and mouse included, Rail kit included | 35280 | 849688014496
WAVE- Appliance | WRR-P-S202L-96TB | WAVE Recording Server (Linux OS) | 2 weeks lead time | 2U Wisenet WAVE Network Video Recorder with 4 Professional licenses with RAID, Wisenet WAVE pre-installed, 96TB raw (74TB usable after disk formatting & RAID 6 pre-configured), 470 Mbps recording B/W, 14 HDD Bay (3.5"), Intel Xeon Silver 4210, 16GB RAM, Dual 240GB SSD OS drives (RAID 1), Ubuntu Linux 18.04 LTS, Support RAID 0/1/5/6 + 8GB NV cache, VGA output, Quad GbE NICs, IPMI, Redundant 750W power supplies, Keyboard and mouse included, Rail kit included | 39536 | 849688014502
WAVE- Appliance | WRR-P-S202L-108TB | WAVE Recording Server (Linux OS) | 2 weeks lead time | 2U Wisenet WAVE Network Video Recorder with 4 Professional licenses with RAID, Wisenet WAVE pre-installed, 108TB raw (78TB usable after disk formatting & RAID 6 pre-configured), 470 Mbps recording B/W, 14 HDD Bay (3.5"), Intel Xeon Silver 4210, 16GB RAM, Dual 240GB SSD OS drives (RAID 1), Ubuntu Linux 18.04 LTS, Support RAID 0/1/5/6 + 8GB NV cache, VGA output, Quad GbE NICs, IPMI, Redundant 750W power supplies, Keyboard and mouse included, Rail kit included | 42728 | 849688014519
WAVE- Appliance | WRR-P-S202L-120TB | WAVE Recording Server (Linux OS) | 2 weeks lead time | 2U Wisenet WAVE Network Video Recorder with 4 Professional licenses with RAID, Wisenet WAVE pre-installed, 120TB raw (89TB usable after disk formatting & RAID 6 pre-configured), 470 Mbps recording B/W, 14 HDD Bay (3.5"), Intel Xeon Silver 4210, 16GB RAM, Dual 240GB SSD OS drives (RAID 1), Ubuntu Linux 18.04 LTS, Support RAID 0/1/5/6 + 8GB NV cache, VGA output, Quad GbE NICs, IPMI, Redundant 750W power supplies, Keyboard and mouse included, Rail kit included | 45920 | 849688014526
WAVE- Appliance | WRR-P-S202L-132TB | WAVE Recording Server (Linux OS) | 2 weeks lead time | 2U Wisenet WAVE Network Video Recorder with 4 Professional licenses with RAID, Wisenet WAVE pre-installed, 132TB raw (100TB usable after disk formatting & RAID 6 pre-configured), 470 Mbps recording B/W, 14 HDD Bay (3.5"), Intel Xeon Silver 4210, 16GB RAM, Dual 240GB SSD OS drives (RAID 1), Ubuntu Linux 18.04 LTS, Support RAID 0/1/5/6 + 8GB NV cache, VGA output, Quad GbE NICs, IPMI, Redundant 750W power supplies, Keyboard and mouse included, Rail kit included | 49112 | 849688014533
WAVE- Appliance | WRR-P-S202L-144TB | WAVE Recording Server (Linux OS) | 2 weeks lead time | 2U Wisenet WAVE Network Video Recorder with 4 Professional licenses with RAID, Wisenet WAVE pre-installed, 144TB raw (112TB usable after disk formatting & RAID 6 pre-configured), 470 Mbps recording B/W, 14 HDD Bay (3.5"), Intel Xeon Silver 4210, 16GB RAM, Dual 240GB SSD OS drives (RAID 1), Ubuntu Linux 18.04 LTS, Support RAID 0/1/5/6 + 8GB NV cache, VGA output, Quad GbE NICs, IPMI, Redundant 750W power supplies, Keyboard and mouse included, Rail kit included | 52304 | 849688014540
WAVE- Appliance | WRR-P-E200W-28TB | WAVE recording server (Windows OS) | 2 weeks lead time | 1U Wisenet WAVE Network Video Recorder with 4 Professional licenses, Wisenet WAVE pre-installed, 28TB raw, 470 Mbps recording B/W, 4 HDD Bay (3.5" with up to 3 hot plug drives), Intel Xeon E-2124, 16GB RAM, 240GB SSD OS drive, Windows 10 Pro, VGA output, Dual GbE NICs, IPMI, Single 250W power supply, Keyboard and mouse included, Rail kit included | 13348 | 849688014700
WAVE- Appliance | WRR-P-E200S-28TB | WAVE recording server (Windows OS) | 2 weeks lead time | 1U Wisenet WAVE Network Video Recorder with 4 Professional licenses, Wisenet WAVE pre-installed, 28TB raw, 470 Mbps recording B/W, 4 HDD Bay (3.5" with up to 3 hot plug drives), Intel Xeon E-2124, 16GB RAM, 240GB SSD OS drive, Windows Server 2016 Standard, VGA output, Dual GbE NICs, IPMI, Single 250W power supply, Keyboard and mouse included, Rail kit included | 16348 | 849688014717
WAVE- Appliance | WRR-P-S202W-28TB | WAVE recording server (Windows OS) | 2 weeks lead time | 2U Wisenet WAVE Network Video Recorder with 4 Professional licenses with RAID, Wisenet WAVE pre-installed, 28TB raw (19TB usable after disk formatting & RAID 6 pre-configured), 470 Mbps recording B/W, 14 HDD Bay (3.5"), Intel Xeon Silver 4210, 16GB RAM, Dual 240GB SSD OS drives (RAID 1), Windows 10 Pro, Support RAID 0/1/5/6 + 8GB NV cache, VGA output, Quad GbE NICs, IPMI, Redundant 750W power supplies, Keyboard and mouse included, Rail kit included | 21448 | 849688014731
WAVE- Appliance | WRR-P-S202S-28TB | WAVE recording server (Windows OS) | 2 weeks lead time | 2U Wisenet WAVE Network Video Recorder with 4 Professional licenses with RAID, Wisenet WAVE pre-installed, 28TB raw (19TB usable after disk formatting & RAID 6 pre-configured), 470 Mbps recording B/W, 14 HDD Bay (3.5"), Intel Xeon Silver 4210, 16GB RAM, Dual 240GB SSD OS drives (RAID 1), Windows Server 2016 Standard, Support RAID 0/1/5/6 + 8GB NV cache, VGA output, Quad GbE NICs, IPMI, Redundant 750W power supplies, Keyboard and mouse included, Rail kit included | 24448 | 849688014748

## HTA Pricelist
Hanwha Techwin America - USA Pricelist April 06, 2020
All Products | [5 empty] | Enter Discount
Category | Item # | Item Type | Notes | Description | MSRP |  | EAN code
8K Cameras
Camera - Network | TNB-9000 | 8K Network Box Camera | Special Order / Please Contact HTA Sales to confirm Lead Time | 43.3mm full-frame CMOS Image Sensor, Max.15fps@8K, 20fps@24MP, 30fps@15MP, 60fps@4K, Compatible with Canon EF mount Lens, Intelligent video analytics based on AI (Object detection/classification, Attribute, BestShot), HDMI (1080p 30fps) Video Output, H.265/H.264 : Main/High, MJPEG, Single Micro SD slot (Up to 256GB), WiseStreamⅡ support, RJ-45, SFP slot(100/1000Mbps), HPoE(IEEE802.3bt, Class5), 12VDC, AI based analytics | 15000 |  | 8801089175298
4K Cameras & up
Camera - Network | PNM-9320VQP | 5 Channel 2MP / 5MP X 4 + 2MP 32x PTZ |  | Network vandal outdoor camera that combines Multi-sensor Multi-Directional camera, (2MP/5MP X 4 sensors sold separately) 8MP ~20MP (2MP @ 60fps or 5MP @30fps) fixed focal lens modules and 2MP 32x optical zoom PTZ, triple codec H.265/H.264/MJPEG with WiseStream II technology, 150dB WDR @ 2MP or 120dB @ 5MP, defocus detection, built in analytics, 4x SD card, hallway view, HLC, defog detection, SFP slot, DIS(Gyro Sensor), HPoE, IP66/IK10, -40°C ~ +55°C (-40°F ~ +131°F) 2MP Lens modules: SLA-2M2400P (2.4mm), SLA-2M2800P (2.8mm), SLA-2M3600P (3.6mm), SLA-2M6000P (6mm), SLA-2M1200P (12mm) 5MP Lens modules: SLA-5M3700P (3.7mm), SLA-5M4600P (4.6mm), SLA-5M7000P (7.0mm) | 6200 |  | 8801089135520 8801089144270
Camera - Network | PNM-9084QZ | 2MP X 4 outdoor Dome, PTRZ |  | Wisenet P series network vandal outdoor Multi-sensor Multi-Directional dome camera, (2MP X 4 sensors) 8MP @ 60fps, motorized vari-focal lens 2x (3.0~6.0mm) (107°~56.3°), PTRZ (Pan/Tilt/Rotate/Zoom) remote adjustment, triple codec H.265/H.264/MJPEG with WiseStream II technology, 120dB WDR, defocus detection, built in analytics, true D/N, 4x SD card, hallway view, HLC, defog detection, Bi-Directional Audio, Alarm I/O 1/1, HPoE (injector included), IP66/IK10, -40°C ~ +55°C (-40°F ~ +131°F), White | 2200 |  | 8801089168887
Camera - Network | PNM-9084RQZ | 2MP X 4 outdoor Dome, PTRZ w/IR |  | 2MP x 4ch multi-directional camera, Motorized PTRZ support, Max. 60fps@2MP(H.265, H.264), 3.2~10mm(3.1x) motorized varifocal lens, IR viewable length : 30m, H.265, H.264, MJPEG codec, Multi streaming, Video analytics, WiseStreamⅡ, IP66, IK10, NEMA4X | 2880 |  | 8801089168979
Camera - Network | PNM-9085RQZ | 5MP X 4 outdoor Dome, PTRZ w/IR |  | 5MP x 4ch multi-directional camera, Motorized PTRZ support, Max. 30fps@5MP(H.265, H.264), 4.13~9.4mm(2.3x) motorized varifocal lens, IR viewable length : 30m, H.265, H.264, MJPEG codec, Multi streaming, Video analytics, WiseStreamⅡ,IP66, IK10, NEMA4X | 3800 |  | 8801089168924
Camera - Network | PNM-9080VQ | 2MP X 4 outdoor Dome |  | Network vandal outdoor Multi-sensor Multi-Directional dome camera, (2MP X 4 sensors) 8MP @ 60fps, motorized vari-focal lens 4.3x (2.8~12mm) (119.5°~27.9°), triple codec H.265/H.264/MJPEG with WiseStream II technology, 150dB WDR, defocus detection, built in analytics, true D/N, 4x SD card, hallway view, HLC, defog detection, DIS(Gyro Sensor), 12VDC/PoE+, IP66/IK10, -40°C ~ +55°C (-40°F ~ +131°F) | 2450 |  | 8801089097965
Camera - Network | PNM-9081VQ | 5MP X 4 outdoor Dome |  | Network vandal outdoor Multi-sensor Multi-Directional dome camera, (5MP X 4 sensors) 20MP @ 30fps, motorized vari-focal lens 2.6x (3.6 ~ 9.4mm) (102.5˚ ~ 38.7˚), triple codec H.265/H.264/MJPEG with WiseStream II technology, 120dB WDR, defocus detection, built in analytics, true D/N, 4x SD card, hallway view, HLC, defog detection, DIS(Gyro Sensor), 12VDC/HPoE (Power adaptor is included), IP66/IK10, -40°C ~ +55°C (-40°F ~ +131°F) | 3700 |  | 8801089100610
Camera - Network | PNM-9000VQ | 2MP / 5MP X 4 |  | Network vandal outdoor Multi-sensor Multi-Directional dome camera, (2MP/5MP X 4 sensors sold separately) 8MP ~20MP (2MP @ 60fps or 5MP @30fps), fixed focal lens modules, triple codec H.265/H.264/MJPEG with WiseStream II technology, 150dB WDR @ 2MP or 120dB @ 5MP, defocus detection, built in analytics, PTZ handover, 4x SD card, hallway view, HLC, defog detection, DIS(Gyro Sensor), PoE+, IP66/IK10, -40°C ~ +55°C (-40°F ~ +131°F) 2MP Lens modules: SLA-2M2400Q (2.4mm), SLA-2M2800Q (2.8mm), SLA-2M3600Q (3.6mm), SLA-2M6000Q (6mm) 5MP Lens modules: SLA-5M3700Q (3.7mm), SLA-5M4600Q (4.6mm), SLA-5M7000Q (7.0mm) | 1700 |  | 8801089109712 8801089144225
Camera - Network | PNM-9000VD | 5MP X 2 outdoor Dome |  | Network vandal outdoor Multi-sensor Multi-Directional dome camera, (5MP X 2 sensors sold separately) 10MP @ 30fps, modular lenses from 3.7, 4.6 and 7.0mm lenses, triple codec H.265/H.264/MJPEG with WiseStream II technology, 120dB WDR, built in analytics, 2x SD card, hallway view, HLC, defog detection, DIS, PoE, IP66/IK10, -40°C ~ +55°C (-40°F ~ +131°F). Lens modules: SLA-5M3700D (3.7mm), SLA-5M4600D (4.6mm), SLA-5M7000D (7.0mm) | 1100 |  | 8801089154200
Camera - Network | PNM-7000VD | 2MP X 2 outdoor Dome |  | Network vandal outdoor Multi-sensor Multi-Directional dome camera, (2MP X 2 sensors sold separately) 4MP @ 60fps, modular lenses from 2.4, 2.8, 3.6 and 6mm lenses, triple codec H.265/H.264/MJPEG with WiseStream II technology, 150dB WDR, built in analytics, 2x SD card, hallway view, HLC, defog detection, DIS, PoE, IP66/IK10, -40°C ~ +55°C (-40°F ~ +131°F). Lens modules: SLA-2M2400D (2.4mm), SLA-2M2800D (2.8mm), SLA-2M3600D (3.6mm), SLA-2M6000D (6mm) | 1100 |  | 8801089109620
Camera - Network | PNM-9030V | 15MP Panoramic Camera |  | Network vandal outdoor Multi-sensor dome camera, panoramic 180º / 220º view, (5MP X 4 sensors) 15MP @ 30fps, triple codec H.265/H.264/MJPEG with WiseStream technology, built in video analytics and sound classification, Heatmap, PoE+, IP66/IK10 | 2700 |  | 8801089128287
Camera - Network | PNM-9020V | 7.3MP Panoramic Camera |  | Network vandal outdoor Multi-sensor dome camera, panoramic 180º view, (2MP X 4 sensors) 7.3MP @ 30fps, triple codec H.265/H.264/MJPEG with WiseStream technology, defocus detection, PTZ hand over and built in analytics, Heatmap, PoE+, IP66/IK10 | 1800 |  | 8801089088789 8801089097958
Camera - Network | PNP-9200RH | 4K IR 20x PTZ |  | Network PTZ camera, 4K (8MP) @ 30fps, triple codec H.265/H.264/MJPEG with WiseStream technology, 20x optical zoom, 120dB WDR, built-in IR 656ft (200m), mechanical anti-vibration, auto tracking, built-in video analytics, true D/N, 24VAC, IP66, IK10, -50°C ~ +55°C (-58°F ~ +131°F) | 5350 |  | 8801089085160 8801089101501
Camera - Network | PNO-9080R | 12MP, 4K IR Bullet |  | Network IR bullet camera, 4K (12MP Max), triple codec H.265/H.264/MJPEG with WiseStream technology, 4.5~10mm motorized V/F, 120dB WDR, defocus detection, PTZ hand over, built-in video analytics, IP66/IK10, -40°C ~ +55°C (-40°F ~ +131°F) | 1699 |  | 8801089078049 8801089101068
Camera - Network | PNV-9080R | 12MP, 4K IR Outdoor Vandal Dome |  | Network IR vandal outdoor dome camera, 4K (12MP Max), triple codec H.265/H.264/MJPEG with WiseStream technology, 4.5~10mm motorized V/F, 120dB WDR, defocus detection, PTZ hand over, built-in video analytics, IP66/IP67/IK10, -40°C ~ +55°C (-40°F ~ +131°F) | 1699 |  | 8801089078230 8801089101082
Camera - Network | PND-9080R | 12MP, 4K IR Indoor Dome |  | Network IR Indoor dome, 4K (12MP Max), triple codec H.265/H.264/MJPEG with WiseStream technology, 4.5~10mm motorized V/F, 120dB true WDR, defocus detection, PTZ hand over, built-in video analytics, IK08 | 1499 |  | 8801089078254 8801089101051
Camera - Network | PNF-9010R | 9MP, 4K IR Indoor Vandal fisheye |  | Network IR vandal Indoor fisheye dome camera, 9MP, triple codec H.265/H.264/MJPEG with WiseStream technology, 120dB WDR, simple focus, defocus detection, PTZ hand over, built-in video analytics, business analytics (heatmap and people counting), IK10 | 1700 |  | 8801089079640 8801089097613
Camera - Network | PNF-9010RV | 9MP, 4K IR Outdoor Vandal fisheye |  | Network IR vandal outdoor fisheye dome camera, 9MP, triple codec H.265/H.264/MJPEG with WiseStream technology, 120dB WDR, simple focus, defocus detection, PTZ hand over, built-in video analytics, business analytics (heatmap and people counting), IP66/IK10, -40°C ~ +55°C (-40°F ~ +131°F) | 1800 |  | 8801089079688 8801089097637
Camera - Network | PNF-9010RVM | 9MP, 4K IR Mobile Vandal fisheye |  | Network IR vandal Mobile fisheye dome camera, 9MP, triple codec H.265/H.264/MJPEG with WiseStream technology, 120dB WDR, simple focus, defocus detection, PTZ hand over, built-in video analytics, business analytics (heatmap and people counting), For Mobile Application (M12 Connector) RJ45 to M12 adapter is NOT included, IP66/IK10, -40°C ~ +55°C (-40°F ~ +131°F) | 1900 |  | 8801089079701 8801089097620
Camera - Network | SNB-9000 | 12M, 4K Box | Limited Stock | Network box camera, 20fps @ 12MP, 30fps @ 4K(8M), H.264/MJPEG, simple focus, DC-iris Compatible, 60dB DWDR, true D/N, Micro SD/SDHC/SDXC, 12VDC/24VAC/PoE | 1099 |  | 6950207345500
5MP Cameras
Camera - Network | XNV-8081R | 5MP IR Outdoor Dome |  | Wisenet X series Plus powered by Wisenet 5 IR network outdoor vandal dome camera, modular structure, 5MP @ 30fps, motorized vari-focal lens 2.6x (3.6~9.4mm) (102.5°~38.7°), triple codec H.265/H.264/MJPEG with WiseStream II technology, 120dB WDR, USB port for easy installation, advanced video analytics, sound classification and business analytics, high powered IR LEDs range of 164', shock detection, audio playback, true D/N, dual SD card, hallway view, HLC, defog detection, DIS (Gyro), 12VDC/PoE, optional 24VAC, IP67/IP66/IP6K9K, IK10+, Nema 4X, -50°C ~ +60°C (-58°F ~ +140°F), white color, ivory skin included, optional black skin cover | 1800 |  | 8801089153647
Camera - Network | XND-8081RF | 5MP IR Flush Mount Dome |  | Wisenet X series Plus powered by Wisenet 5 IR network indoor flush mount vandal dome camera, modular structure, 5MP @ 30fps, motorized vari-focal lens 2.6x (3.6~9.4mm) (102.5°~38.7°), triple codec H.265/H.264/MJPEG with WiseStream II technology, 120dB WDR, USB port for easy installation, advanced video analytics, sound classification and business analytics, high powered IR LEDs range of 164', shock detection, audio playback, true D/N, dual SD card, hallway view, HLC, defog detection, DIS (Gyro), 12VDC/PoE, IP52, plenum housing | 1550 |  | 8801089153418
Camera - Network | XND-8081RV | 5MP IR Indoor Dome |  | Wisenet X series Plus powered by Wisenet 5 IR network indoor vandal dome camera, modular structure, 5MP @ 30fps, motorized vari-focal lens 2.6x (3.6~9.4mm) (102.5°~38.7°), triple codec H.265/H.264/MJPEG with WiseStream II technology, 120dB WDR, USB port for easy installation, advanced video analytics, sound classification and business analytics, high powered IR LEDs range of 164', shock detection, audio playback, built-in mic, true D/N, dual SD card, hallway view, HLC, defog detection, DIS (Gyro), 12VDC/PoE, IP52, IK10, white color, ivory skin included, optional black skin cover | 1550 |  | 8801089153463
Camera - Network | XNV-8081Z | 5MP Outdoor PTRZ Dome |  | Wisenet X series Plus powered by Wisenet 5 network outdoor vandal dome camera, modular structure, 5MP @ 30fps, motorized vari-focal lens 2.6x (3.6~9.4mm) (102.5°~38.7°), PTRZ, triple codec H.265/H.264/MJPEG with WiseStream II technology, 120dB WDR, USB port for easy installation, advanced video analytics, sound classification and business analytics, shock detection, audio playback, true D/N, dual SD card, hallway view, HLC, defog detection, DIS (Gyro), 12VDC/PoE, optional 24VAC, IP67/IP66/IP6K9K, IK10+, Nema 4X, -50°C ~ +60°C (-58°F ~ +140°F), white color, ivory skin included, optional black skin cover | 1850 |  | 8801089152732
Camera - Network | XND-8081VZ | 5MP Indoor PTRZ Dome |  | Wisenet X series Plus powered by Wisenet 5 network indoor vandal dome camera, modular structure, 5MP @ 30fps, motorized vari-focal lens 2.6x (3.6~9.4mm) (102.5°~38.7°), PTRZ, triple codec H.265/H.264/MJPEG with WiseStream II technology, 120dB WDR, USB port for easy installation, advanced video analytics, sound classification and business analytics, shock detection, audio playback, built-in mic, true D/N, dual SD card, hallway view, HLC, defog detection, DIS (Gyro), 12VDC/PoE, IP52, IK10, white color, ivory skin included, optional black skin cover | 1600 |  | 8801089152787
Camera - Network | XND-8081FZ | 5MP Flush Mount PTRZ Dome |  | Wisenet X series Plus powered by Wisenet 5 network indoor flush mount vandal dome camera, modular structure, 5MP @ 30fps, motorized vari-focal lens 2.6x (3.6~9.4mm) (102.5°~38.7°), PTRZ, triple codec H.265/H.264/MJPEG with WiseStream II technology, 120dB WDR, USB port for easy installation, advanced video analytics, sound classification and business analytics, shock detection, audio playback, true D/N, dual SD card, hallway view, HLC, defog detection, DIS (Gyro), 12VDC/PoE, IP52, plenum housing | 1600 |  | 8801089152848
Camera - Network | XNF-8010R | X-Series Indoor IR Fisheye |  | Wisenet X powered by Wisenet 5 network indoor fisheye, 6MP CMOS sensor, 2048x2048 @ 30fps, 1.6mm fixed lens (192°), triple codec H.265/H.264/MJPEG with WiseStream II technology, 120dB WDR, USB port for easy installation, advanced video, sound classification and business analytics, high powered IR LEDs range of 49', simple focus, dual SD card, HLC, defog detection, DIS, 12VDC/PoE | 950 |  | 8801089106810
Camera - Network | XNF-8010RW | X-Series Indoor IR Fisheye (White Color) |  | Wisenet X powered by Wisenet 5 network indoor fisheye (white color), 6MP CMOS sensor, 2048x2048 @ 30fps, 1.6mm fixed lens (192°), triple codec H.265/H.264/MJPEG with WiseStream II technology, 120dB WDR, USB port for easy installation, advanced video, sound classification and business analytics, high powered IR LEDs range of 49', simple focus, dual SD card, HLC, defog detection, DIS, 12VDC/PoE, white color | 950 |  | 8801089133441
Camera - Network | XNF-8010RV | X-Series Outdoor IR Fisheye |  | Wisenet X powered by Wisenet 5 network outdoor vandal fisheye, 6MP CMOS sensor, 2048x2048 @ 30fps, 1.6mm fixed lens (192°), triple codec H.265/H.264/MJPEG with WiseStream II technology, 120dB WDR, USB port for easy installation, advanced video, sound classification and business analytics, high powered IR LEDs range of 49', simple focus, dual SD card, HLC, defog detection, DIS, 12VDC/PoE, IP66, IK10, -40°C ~ +55°C (-40°F ~ +131°F) | 1050 |  | 8801089106827
Camera - Network | XNF-8010RVM | X-Series Mobile IR Fisheye |  | Wisenet X powered by Wisenet 5 network mobile vandal fisheye, 6MP CMOS sensor, 2048x2048 @ 30fps, 1.6mm fixed lens (192°), triple codec H.265/H.264/MJPEG with WiseStream II technology, 120dB WDR, USB port for easy installation, advanced video, sound classification and business analytics, high powered IR LEDs range of 49', simple focus, dual SD card, HLC, defog detection, DIS, For Mobile Application (M12 Connector) RJ45 to M12 adapter is NOT included, 12VDC/PoE, IP66, IK10, -40°C ~ +55°C (-40°F ~ +131°F) | 1150 |  | 8801089106834
Camera - Network | XNV-8080RS | 5MP Stainless Steel IR Dome | Limited Stock | Wisenet X powered by Wisenet 5 network IR stainless steel dome camera, 5MP @30fps, motorized vari-focal lens 2.4x (3.9~9.4mm) (92.1°~38.7°), triple codec H.265/H.264/MJPEG with WiseStream II technology, 120dB WDR, USB port for easy installation, advanced video analytics and sound classification, high powered IR LEDs range of 164', true D/N, dual SD card, hallway view, HLC, defog detection, DIS, 12VDC/24VAC/PoE, IP67, IK10, Nema 4X, -40°C ~ +55°C (-40°F ~ +131°F) | 2200 |  | 8801089108739
Camera - Network | XNV-8080R | 5MP IR Outdoor Dome |  | Wisenet X powered by Wisenet 5 network IR outdoor vandal dome camera, 5MP @30fps, motorized vari-focal lens 2.4x (3.9~9.4mm) (92.1°~38.7°), triple codec H.265/H.264/MJPEG with WiseStream II technology, 120dB WDR, USB port for easy installation, advanced video analytics and sound classification, high powered IR LEDs range of 164', true D/N, dual SD card, hallway view, HLC, defog detection, DIS, 12VDC/24VAC/PoE, IP67, IK10, Nema 4X, -40°C ~ +55°C (-40°F ~ +131°F) | 1550 |  | 8801089091765 8801089100924
Camera - Network | XNV-8020R | 5MP IR Outdoor Dome |  | Wisenet X powered by Wisenet 5 network IR outdoor vandal dome camera, 5MP @30fps, 3.7mm fixed focal lens (97.5°), triple codec H.265/H.264/MJPEG with WiseStream II technology, 120dB WDR, USB port for easy installation, advanced video analytics and sound classification and business analytics, high powered IR LEDs range of 98', true D/N, dual SD card, hallway view, HLC, defog detection, DIS, 12VDC/PoE, IP67, IK10 | 900 |  | 8801089094919 8801089100757
Camera - Network | XNV-8030R | 5MP IR Outdoor Dome |  | Wisenet X powered by Wisenet 5 network IR outdoor vandal dome camera, 5MP @30fps, 4.6mm fixed focal lens (77.9°), triple codec H.265/H.264/MJPEG with WiseStream II technology, 120dB WDR, USB port for easy installation, advanced video analytics and sound classification and business analytics, high powered IR LEDs range of 98', true D/N, dual SD card, hallway view, HLC, defog detection, DIS, 12VDC/PoE, IP67, IK10 | 900 |  | 8801089095190 8801089100771
Camera - Network | XNV-8040R | 5MP IR Outdoor Dome |  | Wisenet X powered by Wisenet 5 network IR outdoor vandal dome camera, 5MP @30fps, 7mm fixed focal lens (50.7°), triple codec H.265/H.264/MJPEG with WiseStream II technology, 120dB WDR, USB port for easy installation, advanced video analytics and sound classification and business analytics, high powered IR LEDs range of 98', true D/N, dual SD card, hallway view, HLC, defog detection, DIS, 12VDC/PoE, IP67, IK10 | 900 |  | 8801089095510 8801089100788
Camera - Network | XNO-8080R | 5MP IR Bullet |  | Wisenet X powered by Wisenet 5 network IR outdoor bullet camera, 5MP @30fps, motorized vari-focal lens 2.4x (3.7~9.4mm) (100.2°~38.7°), triple codec H.265/H.264/MJPEG with WiseStream II technology, 120dB WDR, USB port for easy installation, advanced video analytics and sound classification, high powered IR LEDs range of 164', true D/N, dual SD card, hallway view, HLC, defog detection, DIS, backbox included, 12VDC/24VAC/PoE, IP67, IK10, Nema 4X, -40°C ~ +55°C (-40°F ~ +131°F) | 1550 |  | 8801089091758 8801089100863
Camera - Network | XNO-8020R | 5MP IR Bullet |  | Wisenet X powered by Wisenet 5 network outdoor vandal bullet camera, 5MP @30fps, 3.7mm fixed lens (97.5°), triple codec H.265/H.264/MJPEG with WiseStream II technology, 120dB WDR, USB port for easy installation, advanced video analytics and sound classification and business analytics, high powered IR LEDs range of 98', true D/N, dual SD card, hallway view, HLC, defog detection, DIS, backbox included, 12VDC/PoE, IP67, IK10, Nema 4X | 900 |  | 8801089094704 8801089100658
Camera - Network | XNO-8030R | 5MP IR Bullet |  | Wisenet X powered by Wisenet 5 network outdoor vandal bullet camera, 5MP @30fps, 4.6mm fixed lens (77.9°), triple codec H.265/H.264/MJPEG with WiseStream II technology, 120dB WDR, USB port for easy installation, advanced video analytics and sound classification and business analytics, high powered IR LEDs range of 98', true D/N, dual SD card, hallway view, HLC, defog detection, DIS, backbox included, 12VDC/PoE, IP67, IK10, Nema 4X | 900 |  | 8801089095305 8801089100689
Camera - Network | XNO-8040R | 5MP IR Bullet |  | Wisenet X powered by Wisenet 5 network outdoor vandal bullet camera, 5MP @30fps, 7mm fixed lens (50.7°), triple codec H.265/H.264/MJPEG with WiseStream II technology, 120dB WDR, USB port for easy installation, advanced video analytics and sound classification and business analytics, high powered IR LEDs range of 98', true D/N, dual SD card, hallway view, HLC, defog detection, DIS, backbox included, 12VDC/PoE, IP67, IK10, Nema 4X | 900 |  | 8801089095602 8801089100702
Camera - Network | XND-8080RV | 5MP Indoor IR Vandal Dome |  | Wisenet X powered by Wisenet 5 network IR indoor vandal dome camera, 5MP @30fps, motorized vari-focal lens 2.4x (3.9~9.4mm) (92.1°~38.7°), triple codec H.265/H.264/MJPEG with WiseStream II technology, 120dB WDR, USB port for easy installation, advanced video analytics and sound classification, high powered IR LEDs range of 98', true D/N, dual SD card, hallway view, HLC, defog detection, DIS, 12VDC/PoE, IK08 | 1350 |  | 8801089091796 8801089100887
Camera - Network | XND-8020R | 5MP Indoor IR Vandal Dome |  | Wisenet X powered by Wisenet 5 network IR indoor vandal dome camera, 5MP @30fps, 3.7mm fixed focal lens (97.5°), triple codec H.265/H.264/MJPEG with WiseStream II technology, 120dB WDR, USB port for easy installation, advanced video analytics and sound classification and business analytics, high powered IR LEDs range of 98', true D/N, dual SD card, hallway view, HLC, defog detection, DIS, 12VDC/PoE, IK08 | 775 |  | 8801089094797 8801089100733
Camera - Network | XND-8030R | 5MP Indoor IR Vandal Dome |  | Wisenet X powered by Wisenet 5 network IR indoor vandal dome camera, 5MP @30fps, 4.6mm fixed focal lens (77.9°), triple codec H.265/H.264/MJPEG with WiseStream II technology, 120dB WDR, USB port for easy installation, advanced video analytics and sound classification and business analytics, high powered IR LEDs range of 98', true D/N, dual SD card, hallway view, HLC, defog detection, DIS, 12VDC/PoE, IK08 | 775 |  | 8801089095107 8801089100740
Camera - Network | XND-8040R | 5MP Indoor IR Vandal Dome |  | Wisenet X powered by Wisenet 5 network IR indoor vandal dome camera, 5MP @30fps, 7mm fixed focal lens (50.7°), triple codec H.265/H.264/MJPEG with WiseStream II technology, 120dB WDR, USB port for easy installation, advanced video analytics and sound classification and business analytics, high powered IR LEDs range of 98', true D/N, dual SD card, hallway view, HLC, defog detection, DIS, 12VDC/PoE, IK08 | 775 |  | 8801089095404 8801089100764
Camera - Network | XND-8020F | 5MP Flush Mount |  | Wisenet X powered by Wisenet 5 network flush mount dome camera, 5MP @ 30fps, 3.7mm fixed lens (97.5°), triple codec H.265/H.264/MJPEG with WiseStream II technology, 120dB WDR, USB port for easy installation, advanced video analytics and sound classification and business analytics, built-in Mic, magnetic cover, electronic D/N, SD card, hallway view, HLC, defog detection, DIS, PoE only | 600 |  | 8801089102935
Camera - Network | XNB-8000 | 5MP Box |  | Wisenet X powered by Wisenet 5 network box camera, 5MP @30fps, simple focus, triple codec H.265/H.264/MJPEG with WiseStream II technology, 120dB WDR, USB port for easy installation, advanced video analytics and sound classification and business analytics, true D/N, dual SD card, hallway view, HLC, defog detection, DIS using a Gyro sensor, 12VDC/24VAC/PoE | 950 |  | 8801089091741 8801089100818
Camera - Network | QNO-8010R | 5MP IR Bullet |  | Wisenet Q network outdoor vandal bullet camera, 5MP @ 30fps, 2.8mm fixed focal lens (104°), triple codec H.265/H.264/MJPEG with Wisestream II, 120dB WDR, IR LEDs range 65', defocus detection, hallway View, SD card, video analytics, CVBS, open platform, IP66, IK10, PoE | 500 |  | 8801089163332
Camera - Network | QNO-8020R | 5MP IR Bullet |  | Wisenet Q network outdoor vandal bullet camera, 5MP @ 30fps, 4.0mm fixed focal lens (79°), triple codec H.265/H.264/MJPEG with Wisestream II, 120dB WDR, IR LEDs range 82', defocus detection, hallway View, SD card, video analytics, CVBS, open platform, IP66, IK10, PoE | 500 |  | 8801089164216
Camera - Network | QNO-8030R | 5MP IR Bullet |  | Wisenet Q network outdoor vandal bullet camera, 5MP @ 30fps, 6.0mm fixed focal lens (49°), triple codec H.265/H.264/MJPEG with Wisestream II, 120dB WDR, IR LEDs range 98', defocus detection, hallway View, SD card, video analytics, CVBS, open platform, IP66, IK10, PoE | 500 |  | 8801089164735
Camera - Network | QNO-8080R | 5MP IR Bullet |  | Wisenet Q network outdoor vandal bullet camera, 5MP @ 30fps, motorized vari-focal lens 3.1x (3.2 ~ 10.0mm) (100°~31°), triple codec H.265/H.264/MJPEG with Wisestream II, 120dB WDR, IR LEDs range 98', defocus detection, hallway View, SD card, video analytics, CVBS, open platform, IP66, IK10, PoE | 725 |  | 8801089164278
Camera - Network | QNV-8010R | 5MP IR Outdoor Dome |  | Wisenet Q network outdoor vandal dome camera, 5MP @ 30fps, 2.8mm fixed focal lens (104°), triple codec H.265/H.264/MJPEG with Wisestream II, 120dB WDR, IR LEDs range 65', defocus detection, hallway View, SD card, video analytics, CVBS, open platform, IP66, IK10, PoE, white color | 515 |  | 8801089164360
Camera - Network | QNV-8020R | 5MP IR Outdoor Dome |  | Wisenet Q network outdoor vandal dome camera, 5MP @ 30fps, 4.0mm fixed focal lens (79°), triple codec H.265/H.264/MJPEG with Wisestream II, 120dB WDR, IR LEDs range 82', defocus detection, hallway View, SD card, video analytics, CVBS, open platform, IP66, IK10, PoE, white color | 515 |  | 8801089164513
Camera - Network | QNV-8030R | 5MP IR Outdoor Dome |  | Wisenet Q network outdoor vandal dome camera, 5MP @ 30fps, 6.0mm fixed focal lens (49°), triple codec H.265/H.264/MJPEG with Wisestream II, 120dB WDR, IR LEDs range 98', defocus detection, hallway View, SD card, video analytics, CVBS, open platform, IP66, IK10, PoE, white color | 515 |  | 8801089164568
Camera - Network | QNV-8080R | 5MP IR Outdoor Dome |  | Wisenet Q network outdoor vandal dome camera, 5MP @ 30fps, motorized vari-focal lens 3.1x (3.2 ~ 10.0mm) (100°~31°), triple codec H.265/H.264/MJPEG with Wisestream II, 120dB WDR, IR LEDs range 98', defocus detection, hallway View, SD card, video analytics, CVBS, open platform, IP66, IK10, PoE, white color | 740 |  | 8801089165046
Camera - Network | QND-8010R | 5MP Indoor IR Dome |  | Wisenet Q network indoor dome camera, 5MP @ 30fps, 2.8mm fixed focal lens (104°), triple codec H.265/H.264/MJPEG with Wisestream II, 120dB WDR, IR LEDs range 65', defocus detection, hallway View, SD card, video analytics, CVBS, open platform, PoE, white color | 400 |  | 8801089162991
Camera - Network | QND-8020R | 5MP Indoor IR Dome |  | Wisenet Q network indoor dome camera, 5MP @ 30fps, 4.0mm fixed focal lens (79°), triple codec H.265/H.264/MJPEG with Wisestream II, 120dB WDR, IR LEDs range 65', defocus detection, hallway View, SD card, video analytics, CVBS, open platform, PoE, white color | 400 |  | 8801089163004
Camera - Network | QND-8030R | 5MP Indoor IR Dome |  | Wisenet Q network indoor dome camera, 5MP @ 30fps, 6.0mm fixed focal lens (49°), triple codec H.265/H.264/MJPEG with Wisestream II, 120dB WDR, IR LEDs range 65', defocus detection, hallway View, SD card, video analytics, CVBS, open platform, PoE, white color | 400 |  | 8801089163967
Camera - Network | QND-8080R | 5MP Indoor IR Dome |  | Wisenet Q network indoor dome camera, 5MP @ 30fps, motorized vari-focal lens 3.1x (3.2 ~ 10.0mm) (100°~31°), triple codec H.265/H.264/MJPEG with Wisestream II, 120dB WDR, IR LEDs range 98', defocus detection, hallway View, SD card, video analytics, CVBS, open platform, PoE, white color | 650 |  | 8801089165817
Camera - Network | QND-8011 | 5MP Indoor Dome |  | Wisenet Q mini network indoor dome camera, 5MP @ 30fps, 2.8mm fixed focal lens (104°), triple codec H.265/H.264/MJPEG with Wisestream II, 120dB WDR, defocus detection, hallway View, SD card, people counting, open platform, IP42, IK08, PoE, white color | 400 |  | 8801089162540
Camera - Network | QND-8021 | 5MP Indoor Dome |  | Wisenet Q mini network indoor dome camera, 5MP @ 30fps, 4.0mm fixed focal lens (80°), triple codec H.265/H.264/MJPEG with Wisestream II, 120dB WDR, defocus detection, hallway View, SD card, people counting, open platform, IP42, IK08, PoE, white color | 400 |  | 8801089162656
Camera - Network | QNE-8011R | 5MP IR Outdoor Flat-Eye |  | Wisenet Q mini network outdoor flateye camera, 5MP @ 30fps, 2.8mm fixed focal lens (104°), triple codec H.265/H.264/MJPEG with Wisestream II, 120dB WDR, IR LEDs range 65', defocus detection, hallway View, SD card, video analytics, open platform, IP67, IK10, PoE, white color | 500 |  | 8801089163868
Camera - Network | QNE-8021R | 5MP IR Outdoor Flat-Eye |  | Wisenet Q mini network outdoor flateye camera, 5MP @ 30fps, 4.0mm fixed focal lens (80°), triple codec H.265/H.264/MJPEG with Wisestream II, 120dB WDR, IR LEDs range 65', defocus detection, hallway View, SD card, video analytics, open platform, IP67, IK10, PoE, white color | 500 |  | 8801089165299
Camera - Network | QNF-8010 | 6MP Indoor fisheye |  | Wisenet Q series network Indoor fisheye dome camera, max resolution 2048x2048 @ 30fps, triple codec H.265/H.264/MJPEG with WiseStream technology, business analytics (heatmap and people counting), built-in SD card slot, PoE | 675 |  | 8801089153753
Camera - Network | SNV-8081R | 5MP IR Vandal Dome | Limited Stock Comparable model XNV-8080R | Network IR vandal dome camera, 5MP 30fps, triple codec H.265/H.264/MJPEG, f3.9-9.4mm Motorized Lens simple focus, 120dB WDR, true D/N, Micro SD/SDHC/SDXC, 12VDC/24VAC/PoE, IP66, IK10, -40°C ~ +55°C (-40°F ~ +131°F), hallway view | 1549 |  | 6950207344954 8801089101099
Camera - Network | SNV-8080 | 5MP Vandal Dome | Limited Stock Comparable model XNV-8080R | Network vandal dome camera, 5MP 20fps, Full HD(1080p) 30fps, H.264/MJPEG, f3.6-9.4mm Motorized Lens simple focus, 60dB DWDR, true D/N, Micro SD/SDHC/SDXC, 12VDC/24VAC/PoE, IP66, IK10, -40°C ~ +55°C (-40°F ~ +131°F) | 1449 |  | 6950207036224 8801089102799
Camera - Network | SNF-8010 | 5M Fisheye Dome | Limited Stock Comparable model XNF-8010R | Network fisheye dome camera, 5MP 20fps, Full HD(1080p), 180°/360°, De-warping on camera, true D/N, BLC, H.264/MJPEG, SD/SDHC/SDXC, 12VDC/PoE | 949 |  | 6950207326578 8801089097644
4MP Cameras
Camera - Network | QNE-7080RV | 4MP Flateye Camera |  | Wisenet Q network outdoor vandal flateye camera, 4MP @20fps, motorized vari-focal lens 3.1x (3.2 ~ 10.0mm) (100.0°~30.5°), triple codec H.265/H.264/MJPEG with Wisestream, 120dB WDR, IR LEDs range 98', defocus detection, hallway View, one way audio and SD card. IP66, IK10, PoE/12VDC | 620 |  | 8801089132918 8801089132963
Camera - Network | QNE-7080RVW | 4MP Flateye Camera (White Color) |  | Wisenet Q network outdoor vandal flateye camera, 4MP @20fps, motorized vari-focal lens 3.1x (3.2 ~ 10.0mm) (100.0°~30.5°), triple codec H.265/H.264/MJPEG with Wisestream, 120dB WDR, IR LEDs range 98', defocus detection, hallway View, one way audio and SD card. IP66, IK10, PoE/12VDC, white color | 620 |  | 8801089148841 8801089149039
Camera - Network | QNV-7080R | 4MP IR Vandal Dome |  | Wisenet Q network outdoor vandal dome camera, 4MP @20fps, motorized vari-focal lens 4.3x (2.8 ~ 12.0mm) (109.7°~26°), triple codec H.265/H.264/MJPEG with Wisestream, 120dB WDR, IR LEDs range 98', defocus detection, hallway View, one way audio and SD card. IP66, IK10, PoE/12VDC | 619 |  | 8801089078858 8801089101181
Camera - Network | QNV-7010R | 4MP IR Vandal Dome |  | Wisenet Q network outdoor vandal dome camera, 4MP @20fps, 2.8mm fixed focal lens (110°), triple codec H.265/H.264/MJPEG with Wisestream, 120dB WDR, IR LEDs range 65', defocus detection, hallway View, one way audio and SD card. IP66, IK10, PoE/12VDC | 429 |  | 8801089077783 8801089101174
Camera - Network | QNV-7020R | 4MP IR Vandal Dome |  | Wisenet Q network outdoor vandal dome camera, 4MP @20fps, 3.6mm fixed focal lens (81°), triple codec H.265/H.264/MJPEG with Wisestream, 120dB WDR, IR LEDs range 82', defocus detection, hallway View, one way audio and SD card. IP66, IK10, PoE/12VDC | 429 |  | 8801089077882 8801089101280
Camera - Network | QNV-7030R | 4MP IR Vandal Dome |  | Wisenet Q network outdoor vandal dome camera, 4MP @20fps, 6mm fixed focal lens (53°), triple codec H.265/H.264/MJPEG with Wisestream, 120dB WDR, IR LEDs range 98', defocus detection, hallway View, one way audio and SD card. IP66, IK10, PoE/12VDC | 429 |  | 8801089077905 8801089101358
Camera - Network | QND-7080R | 4MP IR Dome |  | Wisenet Q network indoor dome camera, 4MP @20fps, motorized vari-focal lens 4.3x (2.8 ~ 12.0mm) (109.7°~26°), triple codec H.265/H.264/MJPEG with Wisestream, 120dB WDR, IR LEDs range 65', defocus detection, hallway View, one way audio and SD card, PoE/12VDC | 559 |  | 8801089078087 8801089101228
Camera - Network | QND-7010R | 4MP IR Dome |  | Wisenet Q network indoor dome camera, 4MP @20fps, 2.8mm fixed focal lens (110°), triple codec H.265/H.264/MJPEG with Wisestream, 120dB WDR, IR LEDs range 65', defocus detection, hallway View, one way audio and SD card. PoE/12VDC | 339 |  | 8801089077776 8801089101259
Camera - Network | QND-7020R | 4MP IR Dome |  | Wisenet Q network indoor dome camera, 4MP @20fps, 3.6mm fixed focal lens (81°), triple codec H.265/H.264/MJPEG with Wisestream, 120dB WDR, IR LEDs range 65', defocus detection, hallway View, one way audio and SD card. PoE/12VDC | 339 |  | 8801089077851 8801089101242
Camera - Network | QND-7030R | 4MP IR Dome |  | Wisenet Q network indoor dome camera, 4MP @20fps, 6mm fixed focal lens (53°), triple codec H.265/H.264/MJPEG with Wisestream, 120dB WDR, IR LEDs range 65', defocus detection, hallway View, one way audio and SD card. PoE/12VDC | 339 |  | 8801089077837 8801089102430
Camera - Network | QNO-7080R | 4MP IR Bullet |  | Wisenet Q network outdoor vandal bullet camera, 4MP @20fps, motorized vari-focal lens 4.3x (2.8 ~ 12.0mm) (109.7°~26°), triple codec H.265/H.264/MJPEG with Wisestream, 120dB WDR, IR LEDs range 98', defocus detection, hallway View, one way audio and SD card. IP66, IK10, PoE/12VDC | 619 |  | 8801089078872 8801089101167
Camera - Network | QNO-7010R | 4MP IR Bullet |  | Wisenet Q network outdoor vandal bullet camera, 4MP @20fps, 2.8mm fixed focal lens (110°), triple codec H.265/H.264/MJPEG with Wisestream, 120dB WDR, IR LEDs range 65', defocus detection, hallway View, one way audio and SD card. IP66, IK10, PoE/12VDC | 429 |  | 8801089077806 8801089101266
Camera - Network | QNO-7020R | 4MP IR Bullet |  | Wisenet Q network outdoor vandal bullet camera, 4MP @20fps, 3.6mm fixed focal lens (81°), triple codec H.265/H.264/MJPEG with Wisestream, 120dB WDR, IR LEDs range 82', defocus detection, hallway View, one way audio and SD card. IP66, IK10, PoE/12VDC | 429 |  | 8801089077912 8801089101310
Camera - Network | QNO-7030R | 4MP IR Bullet |  | Wisenet Q network outdoor vandal bullet camera, 4MP @20fps, 6mm fixed focal lens (53°), triple codec H.265/H.264/MJPEG with Wisestream, 120dB WDR, IR LEDs range 98', defocus detection, hallway View, one way audio and SD card. IP66, IK10, PoE/12VDC | 429 |  | 8801089077936 8801089101273
3MP Cameras
Camera - Network | TNV-7010RC | 3MP IR Vandal Corner Camera |  | Wisenet T powered by Wisenet 5 network outdoor IR corner mount camera, 3MP, 2048*1536 @ 30fps, 2.8mm fixed lens (102°*75°), 940nm IR 32', built-in mic, triple codec H.265/H.264/MJPEG with WiseStream II technology, 120dB WDR, advanced video analytics and business analytics, single SD card, HLC, defog detection, DIS, PoE, IP66,Nema 4X, IK10 | 1500 |  | 8801089150417
Camera - Network | SNV-7084 | 3MP Vandal Dome | Limited Stock Comparable model XNV-8080R | Wisenet III Network vandal dome camera, 3MP 30fps, Full HD(1080p) @ 60fps, P-Iris Motorized simple focus Lens 2.8x (3-8.5mm), H.264/MJPEG, 120dB WDR, true D/N, SD/SDHC/SDXC, 12VDC/24VAC/PoE, IP66, IK10, Built-in -40°F | 1299 |  | 6950207326110 8801089104243
Camera - Network | SND-7084 | 3MP Dome | Limited Stock Comparable model XND-8080RV | Wisenet III Network dome camera, 3MP 30fps, Full HD(1080p) @ 60fps, P-Iris Motorized simple focus 2.8x (3-8.5mm), H.264/MJPEG, 120dB WDR, true D/N, SD/SDHC/SDXC, Built-in Mic, 12VDC/PoE | 1049 |  | 6950207326691 8801089102201
2MP Cameras
Camera - Network | XNV-6081R | 2MP IR Outdoor Dome |  | Wisenet X series Plus powered by Wisenet 5 IR network outdoor vandal dome camera, modular structure, 2MP, Full HD(1080p) @ 60fps, motorized vari-focal lens 4.3x (2.8~12mm) (119.5°~27.9°), triple codec H.265/H.264/MJPEG with WiseStream II technology, 150dB WDR, USB port for easy installation, advanced video analytics, sound classification and business analytics, high powered IR LEDs range of 164', shock detection, audio playback, true D/N, dual SD card, hallway view, HLC, defog detection, DIS (Gyro), 12VDC/PoE, optional 24VAC, IP67/IP66/IP6K9K, IK10+, Nema 4X, -50°C ~ +60°C (-58°F ~ +140°F), white color, ivory skin included, optional black skin cover | 1300 |  | 8801089155986
Camera - Network | XND-6081RF | 2MP IR Flush Mount Dome |  | Wisenet X series Plus powered by Wisenet 5 IR network indoor flush mount vandal dome camera, modular structure, 2MP, Full HD(1080p) @ 60fps, motorized vari-focal lens 4.3x (2.8~12mm) (119.5°~27.9°), triple codec H.265/H.264/MJPEG with WiseStream II technology, 150dB WDR, USB port for easy installation, advanced video analytics, sound classification and business analytics, high powered IR LEDs range of 164', shock detection, audio playback, true D/N, dual SD card, hallway view, HLC, defog detection, DIS (Gyro), 12VDC/PoE, IP52, plenum housing | 1200 |  | 8801089154750
Camera - Network | XND-6081RV | 2MP IR Indoor Dome |  | Wisenet X series Plus powered by Wisenet 5 IR network indoor vandal dome camera, modular structure, 2MP, Full HD(1080p) @ 60fps, motorized vari-focal lens 4.3x (2.8~12mm) (119.5°~27.9°), triple codec H.265/H.264/MJPEG with WiseStream II technology, 150dB WDR, USB port for easy installation, advanced video analytics, sound classification and business analytics, high powered IR LEDs range of 164', shock detection, audio playback, built-in mic, true D/N, dual SD card, hallway view, HLC, defog detection, DIS (Gyro), 12VDC/PoE, IP52, IK10, white color, ivory skin included, optional black skin cover | 1200 |  | 8801089154828
Camera - Network | XNV-6081 | 2MP Outdoor Dome |  | Wisenet X series Plus powered by Wisenet 5 network outdoor vandal dome camera, modular structure, 2MP, Full HD(1080p) @ 60fps, motorized vari-focal lens 4.3x (2.8~12mm) (119.5°~27.9°), triple codec H.265/H.264/MJPEG with WiseStream II technology, 150dB WDR, USB port for easy installation, advanced video analytics, sound classification and business analytics, shock detection, audio playback, true D/N, dual SD card, hallway view, HLC, defog detection, DIS (Gyro), 12VDC/PoE, optional 24VAC, IP67/IP66/IP6K9K, IK10+, Nema 4X, -50°C ~ +60°C (-58°F ~ +140°F), white color, ivory skin included, optional black skin cover | 1200 |  | 8801089155047
Camera - Network | XND-6081F | 2MP Flush Mount Dome |  | Wisenet X series Plus powered by Wisenet 5 network indoor flush mount vandal dome camera, modular structure, 2MP, Full HD(1080p) @ 60fps, motorized vari-focal lens 4.3x (2.8~12mm) (119.5°~27.9°), triple codec H.265/H.264/MJPEG with WiseStream II technology, 150dB WDR, USB port for easy installation, advanced video analytics, sound classification and business analytics, shock detection, audio playback, true D/N, dual SD card, hallway view, HLC, defog detection, DIS (Gyro), 12VDC/PoE, IP52, plenum housing | 1100 |  | 8801089154316
Camera - Network | XND-6081V | 2MP Indoor Vandal Dome |  | Wisenet X series Plus powered by Wisenet 5 network indoor vandal dome camera, modular structure, 2MP, Full HD(1080p) @ 60fps, motorized vari-focal lens 4.3x (2.8~12mm) (119.5°~27.9°), triple codec H.265/H.264/MJPEG with WiseStream II technology, 150dB WDR, USB port for easy installation, advanced video analytics, sound classification and business analytics, shock detection, audio playback, built-in mic, true D/N, dual SD card, hallway view, HLC, defog detection, DIS (Gyro), 12VDC/PoE, IP52, IK10, white color, ivory skin included, optional black skin cover | 1100 |  | 8801089154910
Camera - Network | XNV-6081Z | 2MP Outdoor PTRZ Dome |  | Wisenet X series Plus powered by Wisenet 5 network outdoor vandal dome camera, modular structure, 2MP, Full HD(1080p) @ 60fps, motorized vari-focal lens 4.3x (2.8~12mm) (119.5°~27.9°), PTRZ, triple codec H.265/H.264/MJPEG with WiseStream II technology, 150dB WDR, USB port for easy installation, advanced video analytics, sound classification and business analytics, shock detection, audio playback, true D/N, dual SD card, hallway view, HLC, defog detection, DIS (Gyro), 12VDC/PoE, optional 24VAC, IP67/IP66/IP6K9K, IK10+, Nema 4X, -50°C ~ +60°C (-58°F ~ +140°F), white color, ivory skin included, optional black skin cover | 1350 |  | 8801089152510
Camera - Network | XND-6081VZ | 2MP Indoor PTRZ Dome |  | Wisenet X series Plus powered by Wisenet 5 network indoor vandal dome camera, modular structure, 2MP, Full HD(1080p) @ 60fps, motorized vari-focal lens 4.3x (2.8~12mm) (119.5°~27.9°), PTRZ, triple codec H.265/H.264/MJPEG with WiseStream II technology, 150dB WDR, USB port for easy installation, advanced video analytics, sound classification and business analytics, shock detection, audio playback, built-in mic, true D/N, dual SD card, hallway view, HLC, defog detection, DIS (Gyro), 12VDC/PoE, IP52, IK10, white color, ivory skin included, optional black skin cover | 1250 |  | 8801089152558
Camera - Network | XND-6081FZ | 2MP Flush Mount PTRZ Dome |  | Wisenet X series Plus powered by Wisenet 5 network indoor flush mount vandal dome camera, modular structure, 2MP, Full HD(1080p) @ 60fps, motorized vari-focal lens 4.3x (2.8~12mm) (119.5°~27.9°), PTRZ, triple codec H.265/H.264/MJPEG with WiseStream II technology, 150dB WDR, USB port for easy installation, advanced video analytics, sound classification and business analytics, shock detection, audio playback, true D/N, dual SD card, hallway view, HLC, defog detection, DIS (Gyro), 12VDC/PoE, IP52, plenum housing | 1250 |  | 8801089152688
Camera - Network | XNP-6550RH | 2MP IR 55x PTZ |  | Wisenet X powered by Wisenet 5 network outdoor PTZ camera, 2MP, Full HD(1080p) @ 60fps, 55X optical zoom lens (4.75mm ~ 261.4mm) (58.6º ~ 1.23º), Pan: 360° endless. Tilt: -5°~ 185°, triple codec H.265/H.264/MJPEG with WiseStream II technology, 120dB WDR, built-in IR 1640ft (500m), USB port for easy installation, advanced video analytics and sound classification, true D/N, dual SD card, HLC, defog (optical) DIS(Gyro),24VAC/HPoE, IP66/IK10, -58°F ~ +131°F W/ 24VAC power supply | 5000 |  | 8801089144898
Camera - Network | XNP-6320RH | 2MP IR 32x PTZ |  | Wisenet X powered by Wisenet 5 network IR PTZ camera, IR range for up to 656', 2MP, Full HD(1080p) @60fps, triple codec H.265/H.264/MJPEG, 32x optical zoom lens (4.44mm ~142.6mm) (61.8º ~ 2.19º), triple codec H.265/H.264/MJPEG with WiseStream II technology, 150dB WDR, advanced video analytics and sound classification, auto tracking, true D/N, dual SD card, HLC, defog detection, DIS(Gyro), IP66/IK10, 24VAC/HPoE | 4500 |  | 8801089153555
Camera - Network | XNP-6320HS | 2MP 32x Stainless steel PTZ |  | Wisenet X powered by Wisenet 5 network stainless steel PTZ camera, 2MP, Full HD(1080p) @ 60fps, 32X optical zoom lens (4.44mm ~142.6mm) (61.8º ~ 2.19º), Pan: 360° endless. Tilt: -15°~ 195°, triple codec H.265/H.264/MJPEG with WiseStream II technology, 150dB WDR, USB port for easy installation, advanced video analytics and sound classification, Auto Tracking, true D/N, dual SD card, HLC, defog detection, DIS(Gyro),24VAC/PoE+, IP66/IK10, -58°F ~ +131°F W/ 24VAC power supply | 6300 |  | 8801089108593
Camera - Network | XNP-6320H | 2MP 32X PTZ |  | Wisenet X powered by Wisenet 5 network outdoor PTZ camera, 2MP, Full HD(1080p) @ 60fps, 32X optical zoom lens (4.44mm ~142.6mm) (61.8º ~ 2.19º), Pan: 360° endless. Tilt: -15°~ 195°, triple codec H.265/H.264/MJPEG with WiseStream II technology, 150dB WDR, USB port for easy installation, advanced video analytics and sound classification, Auto Tracking, true D/N, dual SD card, HLC, defog detection, DIS(Gyro),24VAC/PoE+, IP66/IK10, -58°F ~ +131°F W/ 24VAC power supply | 4350 |  | 8801089108531
Camera - Network | XNP-6320 | 2MP 32X PTZ |  | Wisenet X powered by Wisenet 5 network indoor PTZ camera, 2MP, Full HD(1080p) @ 60fps, 32X optical zoom lens (4.44mm ~142.6mm) (61.8º ~ 2.19º), Pan: 360° endless. Tilt: -15°~ 195°, triple codec H.265/H.264/MJPEG with WiseStream II technology, 150dB WDR, USB port for easy installation, advanced video analytics and sound classification, Auto Tracking, true D/N, dual SD card, HLC, defog detection, DIS(Gyro),24VAC/PoE+ | 4000 |  | 8801089108456
Camera - Network | XNP-6321H | 2MP 32x PTZ Outdoor |  | Wisenet X powered by Wisenet 5 network outdoor PTZ camera, 2MP, Full HD(1080p) @ 60fps, 32X optical zoom lens (4.44mm ~142.6mm) (61.8º ~ 2.19º), Pan: 360° endless. Tilt: -15°~ 195°, triple codec H.265/H.264/MJPEG with WiseStream II technology, 150dB WDR, USB port for easy installation, advanced video analytics and sound classification, true D/N, dual SD card, HLC, defog detection, DIS(Gyro),24VAC/PoE+, IP66/IK10, -58°F ~ +131°F W/ 24VAC power supply | 3300 |  | 8801089161680
Camera - Network | XNP-6321 | 2MP 32x PTZ Indoor |  | Wisenet X powered by Wisenet 5 network indoor PTZ camera, 2MP, Full HD(1080p) @ 60fps, 32X optical zoom lens (4.44mm ~142.6mm) (61.8º ~ 2.19º), Pan: 360° endless. Tilt: -15°~ 195°, triple codec H.265/H.264/MJPEG with WiseStream II technology, 150dB WDR, USB port for easy installation, advanced video analytics and sound classification, true D/N, dual SD card, HLC, defog detection, DIS(Gyro),24VAC/PoE+ | 2900 |  | 8801089162236
Camera - Network | XNP-6120H | 2MP 12X PTZ |  | Wisenet X powered by Wisenet 5 network outdoor PTZ camera, 2MP, Full HD(1080p) @ 60fps, 12X optical zoom lens (5.2mm ~62.4mm) (54.58º ~ 5.30º), Pan: 360° endless. Tilt: -5°~ 185°, triple codec H.265/H.264/MJPEG with WiseStream II technology, 150dB WDR, USB port for easy installation, advanced video analytics and sound classification, true D/N, dual SD card, HLC, defog detection, DIS(Gyro), 12VDC/PoE, IP66, IK10, -22°F ~ 131°F | 1700 |  | 8801089104007
Camera - Network | XNP-6040H | 2MP 4.3X PTZ |  | Wisenet X powered by Wisenet 5 network outdoor PTZ camera, 2MP, Full HD(1080p) @ 60fps, 4.3X optical zoom lens (2.8mm ~12mm) (119.5º ~ 27.9º), Pan: 0°~350°. Tilt: 0°~ 90°, triple codec H.265/H.264/MJPEG with WiseStream II technology, 150dB WDR, USB port for easy installation, advanced video analytics and sound classification, true D/N, dual SD card, HLC, defog detection, DIS(Gyro), 12VDC/PoE, IP66, IK10, -22°F ~ 131°F | 1200 |  | 8801089104076
Camera - Network | XNO-6085R | eXtraLUX IR Bullet |  | Wisenet X powered by Wisenet 5 network IR outdoor vandal bullet camera, eXtraLUX features 1/2" sensor with F0.94 Lens, back box, 2MP, Full HD(1080p) @60fps, motorized vari-focal lens 4.0x (4.1~16.4mm) (100°~26.2.9°), triple codec H.265/H.264/MJPEG with WiseStream II technology, 150dB WDR, USB port for easy installation, advanced video analytics and sound classification, high powered IR LEDs range of 229', true D/N, dual SD card, hallway view, HLC, defog detection, DIS (Gyro), backbox included, 12VDC/24VAC/PoE, IP67, IK10, Nema 4X, -40°C ~ +55°C (-40°F ~ +131°F) | 1350 |  | 8801089103123
Camera - Network | XNV-6085 | eXtraLUX Outdoor PTRZ Dome |  | Wisenet X powered by Wisenet 5 network outdoor vandal dome camera, eXtraLUX features 1/2" sensor with F0.94 Lens, PTRZ, 2MP, Full HD(1080p) @60fps, motorized vari-focal lens 4.0x (4.1~16.4mm) (100°~26.2.9°), triple codec H.265/H.264/MJPEG with WiseStream II technology, 150dB WDR, USB port for easy installation, advanced video analytics and sound classification, true D/N, dual SD card, hallway view, HLC, defog detection, DIS (Gyro), 12VDC/24VAC/PoE, IP67, IK10, Nema 4X, -40°C ~ +55°C (-40°F ~ +131°F) | 1400 |  | 8801089103239
Camera - Network | XND-6085V | eXtraLUX Indoor PTRZ Dome |  | Wisenet X powered by Wisenet 5 network indoor vandal dome camera, eXtraLUX features 1/2" sensor with F0.94 Lens, PTRZ, 2MP, Full HD(1080p) @60fps, motorized vari-focal lens 4.0x (4.1~16.4mm) (100°~26.2.9°), triple codec H.265/H.264/MJPEG with WiseStream II technology, 150dB WDR, USB port for easy installation, advanced video analytics and sound classification, true D/N, dual SD card, hallway view, HLC, defog detection, DIS (Gyro), 12VDC/PoE, IP51, IK08 | 1300 |  | 8801089103413
Camera - Network | XNB-6005 | eXtraLUX Box Camera |  | Wisenet X powered by Wisenet 5 network box camera, eXtraLUX features 1/2" sensor, 2MP, Full HD(1080p) @60fps, triple codec H.265/H.264/MJPEG with WiseStream II technology, 150dB WDR, USB port for easy installation, advanced video analytics and sound classification and business analytics, true D/N, dual SD card, hallway view, HLC, defog detection, DIS (Gyro), 12VDC/24VAC/PoE | 950 |  | 8801089103000
Camera - Network | XNV-6120RS | 2M 12X IR Stainless steel Dome | Limited Stock | Wisenet X powered by Wisenet 5 network IR stainless steel dome camera, 2MP, Full HD(1080p) @60fps, 12X optical zoom lens (5.2mm ~62.4mm) (54.58º ~ 5.30º), triple codec H.265/H.264/MJPEG with WiseStream II technology, 150dB WDR, USB port for easy installation, advanced video analytics and sound classification, high powered IR LEDs range of 229', true D/N, dual SD card, hallway view, HLC, defog detection, DIS(Gyro), 12VDC/24VAC/PoE, IP67, IK10, Nema 4X, -40°C ~ +55°C (-40°F ~ +131°F) | 2110 |  | 8801089108807
Camera - Network | XNV-6120R | 2M 12X IR outdoor Dome |  | Wisenet X powered by Wisenet 5 network IR outdoor vandal dome camera, 2MP, Full HD(1080p) @60fps, 12X optical zoom lens (5.2mm ~62.4mm) (54.58º ~ 5.30º), triple codec H.265/H.264/MJPEG with WiseStream II technology, 150dB WDR, USB port for easy installation, advanced video analytics and sound classification, high powered IR LEDs range of 229', true D/N, dual SD card, hallway view, HLC, defog detection, DIS(Gyro), 12VDC/24VAC/PoE, IP67, IK10, Nema 4X, -40°C ~ +55°C (-40°F ~ +131°F) | 1500 |  | 8801089102485
Camera - Network | XNV-6120R/LPR | Low Speed LPR Outdoor IR Dome | 1 week Lead time | Wisenet X powered by Wisenet 5 network IR outdoor Low Speed LPR dome camera for Parking Lots; Drive-thrus; and Entry Gates up to 35MPH, 2MP, Full HD(1080p) @60fps, 12X optical zoom lens (5.2mm ~62.4mm) (54.58º ~ 5.30º), triple codec H.265/H.264/MJPEG with WiseStream II technology, 150dB WDR, USB port for easy installation, backbox included, 12VDC/24VAC/PoE, IP67, IK10, NEMA4X, -40°C ~ +55°C (-40°F ~ +131°F) CARE IS RECOMMENDED IN SELECTING MOUNTING LOCATION – See Quick Start Guide Step 1. DEALER TRAINING OR HANWHA ENGINEER CONSULT RECOMMENDED BEFORE INSTALLING. | 2000 |  | 849688013243
Camera - Network | XNV-6120 | 2M 12X Outdoor Dome |  | Wisenet X powered by Wisenet 5 network outdoor vandal dome camera, 2MP, Full HD(1080p) @60fps, 12X optical zoom lens (5.2mm ~62.4mm) (54.58º ~ 5.30º), triple codec H.265/H.264/MJPEG with WiseStream II technology, 150dB WDR, USB port for easy installation, advanced video analytics and sound classification, true D/N, dual SD card, hallway view, HLC, defog detection, DIS(Gyro), 12VDC/24VAC/PoE, IP67, IK10, Nema 4X, -40°C ~ +55°C (-40°F ~ +131°F) | 1350 |  | 8801089102492
Camera - Network | XNO-6120R | 2M 12X IR Bullet |  | Wisenet X powered by Wisenet 5 network IR outdoor bullet camera, 2MP, Full HD(1080p) @60fps, 12X optical zoom lens (5.2mm ~62.4mm) (54.58º ~ 5.30º), triple codec H.265/H.264/MJPEG with WiseStream II technology, 150dB WDR, USB port for easy installation, advanced video analytics and sound classification, high powered IR LEDs range of 229', true D/N, dual SD card, hallway view, HLC, defog detection, DIS(Gyro), backbox included, 12VDC/24VAC/PoE, IP67, IK10, Nema 4X, -40°C ~ +55°C (-40°F ~ +131°F) | 1500 |  | 8801089102478
Camera - Network | XNO-6120R/LPR | Low Speed LPR IR Bullet | 1 week Lead time | Wisenet X powered by Wisenet 5 network IR outdoor Low Speed LPR bullet camera for Parking Lots; Drive-thrus; and Entry Gates up to 35MPH, 2MP, Full HD(1080p) @60fps, 12X optical zoom lens (5.2mm ~62.4mm) (54.58º ~ 5.30º), triple codec H.265/H.264/MJPEG with WiseStream II technology, 150dB WDR, USB port for easy installation, backbox included, 12VDC/24VAC/PoE, IP67, IK10, NEMA4X, -40°C ~ +55°C (-40°F ~ +131°F) CARE IS RECOMMENDED IN SELECTING MOUNTING LOCATION – See Quick Start Guide Step 1. DEALER TRAINING OR HANWHA ENGINEER CONSULT RECOMMENDED BEFORE INSTALLING. | 2000 |  | 849688013236
Camera - Network | XNV-6080RS | 2MP Stainless Steel IR Dome | Limited Stock | Wisenet X powered by Wisenet 5 network IR stainless steel dome camera, 2MP, Full HD(1080p) @60fps, motorized vari-focal lens 4.3x (2.8~12mm) (119.5°~27.9°), triple codec H.265/H.264/MJPEG with WiseStream II technology, 150dB WDR, USB port for easy installation, advanced video analytics and sound classification, high powered IR LEDs range of 164', true D/N, dual SD card, hallway view, HLC, defog detection, DIS, 12VDC/24VAC/PoE, IP67, IK10, Nema 4X, -40°C ~ +55°C (-40°F ~ +131°F) | 1620 |  | 8801089108685
Camera - Network | XNV-6080R | 2MP IR Outdoor Dome |  | Wisenet X powered by Wisenet 5 network IR outdoor vandal dome camera, 2MP, Full HD(1080p) @60fps, motorized vari-focal lens 4.3x (2.8~12mm) (119.5°~27.9°), triple codec H.265/H.264/MJPEG with WiseStream II technology, 150dB WDR, USB port for easy installation, advanced video analytics and sound classification, high powered IR LEDs range of 164', true D/N, dual SD card, hallway view, HLC, defog detection, DIS, 12VDC/24VAC/PoE, IP67, IK10, Nema 4X, -40°C ~ +55°C (-40°F ~ +131°F) | 1150 |  | 8801089091369 8801089100900
Camera - Network | XNV-6080 | 2MP Outdoor Dome |  | Wisenet X powered by Wisenet 5 network outdoor vandal dome camera, 2MP, Full HD(1080p) @60fps, motorized vari-focal lens 4.3x (2.8~12mm) (119.5°~27.9°), triple codec H.265/H.264/MJPEG with WiseStream II technology, 150dB WDR, USB port for easy installation, advanced video analytics and sound classification, true D/N, dual SD card, hallway view, HLC, defog detection, DIS, 12VDC/24VAC/PoE, IP67, IK10, Nema 4X, -40°C ~ +55°C (-40°F ~ +131°F) | 1050 |  | 8801089091352 8801089100917
Camera - Network | XNV-6010 | 2MP Outdoor Dome |  | Wisenet X powered by Wisenet 5 network outdoor vandal dome camera, 2MP, Full HD(1080p) @60fps, 2.4mm fixed lens (139°), triple codec H.265/H.264/MJPEG with WiseStream II technology, 150dB WDR, USB port for easy installation, advanced video analytics and sound classification and business analytics, true D/N, dual SD card, hallway view, HLC, defog detection, DIS, 12VDC/PoE, IP67, IK10 | 650 |  | 8801089093738 8801089100856
Camera - Network | XNV-6020R | 2MP IR Outdoor Dome |  | Wisenet X powered by Wisenet 5 network outdoor vandal dome camera, 2MP, Full HD(1080p) @60fps, 4mm fixed lens (88.6°), triple codec H.265/H.264/MJPEG with WiseStream II technology, 150dB WDR, USB port for easy installation, advanced video analytics and sound classification and business analytics, high powered IR LEDs range of 98', true D/N, dual SD card, hallway view, HLC, defog detection, DIS, 12VDC/PoE, IP67, IK10 | 650 |  | 8801089097712 8801089100726
Camera - Network | XNV-6011 | 2MP Compact Vandal Dome |  | Wisenet X powered by Wisenet 5 network outdoor compact vandal dome camera, 2MP, Full HD(1080p) @60fps, 2.8mm fixed lens (112°), triple codec H.265/H.264/MJPEG with WiseStream II technology, 150dB WDR, USB port for easy installation, advanced video analytics and business analytics, single SD card, hallway view, HLC, defog detection, DIS, PoE, IP66,Nema 4X, IK10 | 399 |  | 8801089099778 8801089100634
Camera - Network | XNV-6011W | 2MP Compact Vandal Dome (White Color) |  | Wisenet X powered by Wisenet 5 network outdoor compact vandal dome camera (white color), 2MP, Full HD(1080p) @60fps, 2.8mm fixed lens (112°), triple codec H.265/H.264/MJPEG with WiseStream II technology, 150dB WDR, USB port for easy installation, advanced video analytics and business analytics, single SD card, hallway view, HLC, defog detection, DIS, PoE, IP66,Nema 4X, IK10, white color | 399 |  | 8801089133465
Camera - Network | XNO-6080R | 2MP IR Bullet |  | Wisenet X powered by Wisenet 5 network IR outdoor vandal bullet camera, 2MP, Full HD(1080p) @60fps, motorized vari-focal lens 4.3x (2.8~12mm) (119.5°~27.9°), triple codec H.265/H.264/MJPEG with WiseStream II technology, 150dB WDR, USB port for easy installation, advanced video analytics and sound classification, high powered IR LEDs range of 164', true D/N, dual SD card, hallway view, HLC, defog detection, DIS, backbox included, 12VDC/24VAC/PoE, IP67, IK10, Nema 4X, -40°C ~ +55°C (-40°F ~ +131°F) | 1150 |  | 8801089091338 8801089100795
Camera - Network | XNO-6010R | 2MP IR Bullet |  | Wisenet X powered by Wisenet 5 network IR outdoor vandal bullet camera, 2MP, Full HD(1080p) @60fps, 2.4mm fixed focal lens (139°), triple codec H.265/H.264/MJPEG with WiseStream II technology, 150dB WDR, USB port for easy installation, advanced video analytics and sound classification and business analytics, high powered IR LEDs range of 65', true D/N, dual SD card, hallway view, HLC, defog detection, DIS, backbox included, 12VDC/PoE, IP67, IK10, Nema 4X | 650 |  | 8801089091345 8801089100665
Camera - Network | XNO-6020R | 2MP IR Bullet |  | Wisenet X powered by Wisenet 5 network IR outdoor vandal bullet camera, 2MP, Full HD(1080p) @60fps, 4mm fixed focal lens (88.6°), triple codec H.265/H.264/MJPEG with WiseStream II technology, 150dB WDR, USB port for easy installation, advanced video analytics and sound classification and business analytics, high powered IR LEDs range of 98', true D/N, dual SD card, hallway view, HLC, defog detection, DIS, backbox included, 12VDC/PoE, IP67, IK10, Nema 4X | 650 |  | 8801089095909 8801089100672
Camera - Network | XND-6080RV | 2MP Indoor IR Vandal Dome |  | Wisenet X powered by Wisenet 5 network IR indoor vandal dome camera, 2MP, Full HD(1080p) @60fps, motorized vari-focal lens 4.3x (2.8~12mm) (119.5°~27.9°), triple codec H.265/H.264/MJPEG with WiseStream II technology, 150dB WDR, USB port for easy installation, advanced video analytics and sound classification, high powered IR LEDs range of 98', true D/N, dual SD card, hallway view, HLC, defog detection, DIS, 12VDC/PoE, IK08 | 1050 |  | 8801089091734 8801089100894
Camera - Network | XND-6080V | 2MP Indoor Vandal Dome |  | Wisenet X powered by Wisenet 5 network indoor vandal dome camera, 2MP, Full HD(1080p) @60fps, motorized vari-focal lens 4.3x (2.8~12mm) (119.5°~27.9°), triple codec H.265/H.264/MJPEG with WiseStream II technology, 150dB WDR, USB port for easy installation, advanced video analytics and sound classification, true D/N, dual SD card, hallway view, HLC, defog detection, DIS, 12VDC/PoE, IK08 | 950 |  | 8801089091727 8801089100849
Camera - Network | XND-6010 | 2MP Indoor Vandal Dome |  | Wisenet X powered by Wisenet 5 network indoor vandal dome camera, 2MP, Full HD(1080p) @60fps, 2.4mm fixed lens (139°), triple codec H.265/H.264/MJPEG with WiseStream II technology, 150dB WDR, USB port for easy installation, advanced video analytics and sound classification and business analytics, true D/N, dual SD card, hallway view, HLC, defog detection, DIS, 12VDC/PoE, IK08 | 600 |  | 8801089093493 8801089100832
Camera - Network | XND-6020R | 2MP Indoor IR Vandal Dome |  | Wisenet X powered by Wisenet 5 network indoor vandal dome camera, 2MP, Full HD(1080p) @60fps, 4mm fixed lens (88.6°), triple codec H.265/H.264/MJPEG with WiseStream II technology, 150dB WDR, USB port for easy installation, advanced video analytics and sound classification and business analytics and business analytics, high powered IR LEDs range of 98', true D/N, dual SD card, hallway view, HLC, defog detection, DIS, 12VDC/PoE, IK08 | 600 |  | 8801089097866 8801089100719
Camera - Network | XND-6011F | 2MP Flush Mount |  | Wisenet X powered by Wisenet 5 network flush mount dome camera, 2MP, Full HD(1080p) @ 60fps, 2.8mm fixed lens (112°), triple codec H.265/H.264/MJPEG with WiseStream II technology, 150dB WDR, USB port for easy installation, advanced video analytics and sound classification and business analytics, built-in Mic, magnetic cover, electronic D/N, SD card, hallway view, HLC, defog detection, DIS, PoE only | 500 |  | 8801089102850
Camera - Network | XNV-6013M | 2MP Mobile Vandal Dome |  | Wisenet X powered by Wisenet 5 network outdoor vandal dome camera, 2MP, Full HD(1080p) @60fps, 2.8mm fixed lens (107.4°), triple codec H.265/H.264/MJPEG with WiseStream II technology, 150dB WDR, USB port for easy installation, advanced video analytics and sound classification, electrical D/N, single SD card, hallway view, HLC, defog detection, DIS, PoE, IP6K9K, IK10 NEMA 4X, -40°C ~ +60°C (-40°F ~ +140°F) This camera was designed to be mounted outside of the vehicle, M12 connector (M12 to RJ45 is not included) | 810 |  | 8801089132123 8801089127204
Camera - Network | XNV-6012 | 2MP Mobile Vandal Dome |  | Wisenet X powered by Wisenet 5 network outdoor vandal dome camera, 2MP, Full HD(1080p) @60fps, 2.4mm fixed lens (135.4°), triple codec H.265/H.264/MJPEG with WiseStream II technology, 150dB WDR, USB port for easy installation, advanced video analytics and sound classification, electrical D/N, single SD card, hallway view, HLC, defog detection, DIS, PoE, IP66, IK10 NEMA 4X | 670 |  | 8801089132093
Camera - Network | XNV-6012M | 2MP Mobile Vandal Dome |  | Wisenet X powered by Wisenet 5 network outdoor vandal dome camera, 2MP, Full HD(1080p) @60fps, 2.4mm fixed lens (135.4°), triple codec H.265/H.264/MJPEG with WiseStream II technology, 150dB WDR, USB port for easy installation, advanced video analytics and sound classification, electrical D/N, single SD card, hallway view, HLC, defog detection, DIS, PoE, IP66, IK10 NEMA 4X, M12 connector (M12 to RJ45 is not included) | 670 |  | 8801089132109 8801089127136
Camera - Network | XNV-6022R | 2MP Mobile Vandal Dome |  | Wisenet X powered by Wisenet 5 network outdoor vandal dome camera, 2MP, Full HD(1080p) @60fps, 3.6mm fixed lens (94.8°), triple codec H.265/H.264/MJPEG with WiseStream II technology, 150dB WDR, USB port for easy installation, advanced video analytics and sound classification, IR LEDs range of 49', true D/N, single SD card, hallway view, HLC, defog detection, DIS, PoE, IP66, IK10 NEMA 4X | 740 |  | 8801089132130
Camera - Network | XNV-6022RM | 2MP Mobile Vandal Dome |  | Wisenet X powered by Wisenet 5 network outdoor vandal dome camera, 2MP, Full HD(1080p) @60fps, 3.6mm fixed lens (94.8°), triple codec H.265/H.264/MJPEG with WiseStream II technology, 150dB WDR, USB port for easy installation, advanced video analytics and sound classification, IR LEDs range of 49', true D/N, single SD card, hallway view, HLC, defog detection, DIS, PoE, IP66, IK10 NEMA 4X, M12 connector (M12 to RJ45 is not included) | 740 |  | 8801089132147
Camera - Network | XNZ-6320 | 2MP 32x Zoom Box |  | Wisenet X powered by Wisenet 5 network zoom box camera, 2MP, Full HD(1080p) @60fps, 32X optical zoom lens (4.44mm ~ 142.6mm) (61.8º ~ 2.19º), triple codec H.265/H.264/MJPEG with WiseStream II technology, 150dB WDR, USB port for easy installation, SFP slot, advanced video analytics and sound classification, true D/N, dual SD card, HLC, defog detection, DIS(Gyro), 12VDC/PoE | 1500 |  | 8801089144935
Camera - Network | XNZ-L6320 | 2MP 32x Zoom Box |  | Wisenet X powered by Wisenet 5 network zoom box camera, 2MP, Full HD(1080p) @60fps, 32X optical zoom lens (4.44mm ~ 142.6mm) (61.8º ~ 2.19º), triple codec H.265/H.264/MJPEG with WiseStream II technology, 120dB WDR, advanced video analytics and sound classification, true D/N, built in SD card slot, HLC, defog detection, 12VDC/PoE | 1400 |  | 8801089173782
Camera - Network | XNB-6000 | 2MP Box |  | Wisenet X powered by Wisenet 5 network box camera, 2MP, Full HD(1080p) @60fps, simple focus, triple codec H.265/H.264/MJPEG with WiseStream II technology, 150dB WDR, USB port for easy installation, advanced video analytics and sound classification and business analytics, true D/N, dual SD card, hallway view, HLC, defog detection, DIS(Gyro), 12VDC/24VAC/PoE | 850 |  | 8801089091321 8801089100801
Camera - Network | XNB-6001 | 2MP Covert Camera Main Module |  | Wisenet X powered by Wisenet 5 covert camera body, 2MP, full HD(1080p) 60fps, triple codec H.265/H.264/MJPEG with WiseStream II technology, 120dB WDR, micro SD/SDHC/SDXC, USB port for easy installation, advanced video analytics and sound classification and business analytics, hallway view, HLC, defog detection, DIS, 12VDC/PoE, +14°F ~ 131°F, lens module is not included compatible lens modules (SLA-T2480, SLA-T2480V, SLA-T4680, SLA-T4680V, SLA-T1080F, SLA-T4680D, SLA-T4680DS, SLA-T4680DW) | 510 |  | 8801089106841
Camera - Network | XNV-L6080R | 2MP IR Outdoor Dome |  | Wisenet X powered by Wisenet 5 network outdoor vandal dome camera, 2MP, Full HD(1080p) @60fps, motorized vari-focal lens 3.1x (3.2~10mm) (109°~33.2°), triple codec H.265/H.264/MJPEG with WiseStream II technology, 120dB WDR, USB port for easy installation, high powered IR LEDs range of 98.43', true D/N, single SD card, hallway view, HLC, defog detection, DIS, PoE, IP66, IK10, -40°C ~ +55°C (-40°F ~ +131°F) | 925 |  | 8801089133014
Camera - Network | XNV-L6080 | 2MP Outdoor Dome |  | Wisenet X powered by Wisenet 5 network outdoor vandal dome camera, 2MP, Full HD(1080p) @60fps, motorized vari-focal lens 3.1x (3.2~10mm) (109°~33.2°), triple codec H.265/H.264/MJPEG with WiseStream II technology, 120dB WDR, USB port for easy installation, true D/N, single SD card, hallway view, HLC, defog detection, DIS, PoE, IP66, IK10, -40°C ~ +55°C (-40°F ~ +131°F) | 825 |  | 8801089132024
Camera - Network | XND-L6080RV | 2MP Indoor IR Vandal Dome |  | Wisenet X powered by Wisenet 5 network indoor vandal dome camera, 2MP, Full HD(1080p) @60fps, motorized vari-focal lens 3.1x (3.2~10mm) (109°~33.2°), triple codec H.265/H.264/MJPEG with WiseStream II technology, 120dB WDR, USB port for easy installation, high powered IR LEDs range of 98.43', true D/N, single SD card, hallway view, HLC, defog detection, DIS, PoE, IK08 | 825 |  | 8801089132000
Camera - Network | XND-L6080V | 2MP Indoor Vandal Dome |  | Wisenet X powered by Wisenet 5 network indoor vandal dome camera, 2MP, Full HD(1080p) @60fps, motorized vari-focal lens 3.1x (3.2~10mm) (109°~33.2°), triple codec H.265/H.264/MJPEG with WiseStream II technology, 120dB WDR, USB port for easy installation, true D/N, single SD card, hallway view, HLC, defog detection, DIS, PoE, IK08 | 725 |  | 8801089131973
Camera - Network | XNO-L6080R | 2MP IR Bullet |  | Wisenet X powered by Wisenet 5 network IR outdoor bullet camera, 2MP, Full HD(1080p) @60fps, motorized vari-focal lens 3.1x (3.2~10mm) (109°~33.2°), triple codec H.265/H.264/MJPEG with WiseStream II technology, 120dB WDR, USB port for easy installation, high powered IR LEDs range of 98.43', true D/N, single SD card, hallway view, HLC, defog detection, DIS, PoE, IP66, IK10, -40°C ~ +55°C (-40°F ~ +131°F) | 925 |  | 8801089132833
Camera - Network | TNB-6030 | PVM Camera | Special order Need Accessory SBP-300NM | PVM camera powered by Wisenet 5, 1080p (1920x1080), micro HDMI output, 16:9 aspect ratio, face detection display for visual deterrent, customizable text overlay, 4.6mm fixed lens(73.8°H), 150dB WDR, H.265/H.264/MJPEG, WiseStream II compression technology, micro SD/SDHC/SDXC, bi-directional audio, hallway view mode | 709 |  | 8801089102751
Camera - Network | TNO-6010M | Front Facing Mobile Camera | Special order | Wisenet T network mobile front facing camera, 2MP @ 60fps, 2.8mm fixed focal lens (113°), triple codec H.265/H.264/MJPEG with WiseStream II technology, 150dB WDR, USB port for easy installation, advanced video analytics, true D/N, SD card, hallway view, HLC, defog detection, DIS (Gyro), PoE, IP66, IK10, M12 connector (M12 to RJ45 is not included) | 750 |  | 8801089165879
Camera - Network | QNO-6012R | 2MP IR Bullet |  | Wisenet Q network outdoor vandal bullet camera, 2MP @ 30fps, 2.8mm fixed focal lens (113°), triple codec H.265/H.264/MJPEG with Wisestream II, 120dB WDR, IR LEDs range 65', defocus detection, hallway View, one way audio and SD card, video analytics, CVBS, open platform, IP66, IK10, PoE/12VDC | 379 |  | 8801089163905
Camera - Network | QNO-6022R | 2MP IR Bullet |  | Wisenet Q network outdoor vandal bullet camera, 2MP @ 30fps, 4.0mm fixed focal lens (87°), triple codec H.265/H.264/MJPEG with Wisestream II, 120dB WDR, IR LEDs range 82', defocus detection, hallway View, one way audio and SD card, video analytics, CVBS, open platform, IP66, IK10, PoE/12VDC | 379 |  | 8801089164629
Camera - Network | QNO-6032R | 2MP IR Bullet |  | Wisenet Q network outdoor vandal bullet camera, 2MP @ 30fps, 6.0mm fixed focal lens (52°), triple codec H.265/H.264/MJPEG with Wisestream II, 120dB WDR, IR LEDs range 98', defocus detection, hallway View, one way audio and SD card, video analytics, CVBS, open platform, IP66, IK10, PoE/12VDC | 379 |  | 8801089164742
Camera - Network | QNO-6082R | 2MP IR Bullet |  | Wisenet Q network outdoor vandal bullet camera, 2MP @ 30fps, motorized vari-focal lens 3.1x (3.2 ~ 10.0mm) (109°~33°), triple codec H.265/H.264/MJPEG with Wisestream II, 120dB WDR, IR LEDs range 98', defocus detection, hallway View, one way audio and SD card, video analytics, CVBS, open platform, IP66, IK10, PoE/12VDC | 519 |  | 8801089165473
Camera - Network | QNV-6012R | 2MP IR Outdoor Dome |  | Wisenet Q network outdoor vandal dome camera, 2MP @ 30fps, 2.8mm fixed focal lens (113°), triple codec H.265/H.264/MJPEG with Wisestream II, 120dB WDR, IR LEDs range 65', defocus detection, hallway View, one way audio and SD card, video analytics, CVBS, open platform, IP66, IK10, PoE/12VDC, white color | 395 |  | 8801089164094
Camera - Network | QNV-6022R | 2MP IR Outdoor Dome |  | Wisenet Q network outdoor vandal dome camera, 2MP @ 30fps, 4.0mm fixed focal lens (87°), triple codec H.265/H.264/MJPEG with Wisestream II, 120dB WDR, IR LEDs range 82', defocus detection, hallway View, one way audio and SD card, video analytics, CVBS, open platform, IP66, IK10, PoE/12VDC, white color | 395 |  | 8801089165114
Camera - Network | QNV-6024RM | 2M Mobile IR Flat Camera | Not compatible with current 2.1mm lens SLA-M-M21D | Wisenet Q network Mobile IR vandal dome camera, 2MP, Full HD(1080p) 30fps, triple codec H.265/H.264/MJPEG with WiseStream technology, Fixed focal Lens 3.6mm, Built in Mic, M12 Network connectors (M12 connector to RJ-45 adaptor is not included), hallway View, 120dB WDR, built-in IR range of 32.8', true D/N, built-in SD card slot, IP66, IK10 | 399 |  | 8801089174345
Camera - Network | QNV-6032R | 2MP IR Outdoor Dome |  | Wisenet Q network outdoor vandal dome camera, 2MP @ 30fps, 6.0mm fixed focal lens (52°), triple codec H.265/H.264/MJPEG with Wisestream II, 120dB WDR, IR LEDs range 98', defocus detection, hallway View, one way audio and SD card, video analytics, CVBS, open platform, IP66, IK10, PoE/12VDC, white color | 395 |  | 8801089165220
Camera - Network | QNV-6082R | 2MP IR Outdoor Dome |  | Wisenet Q network outdoor vandal dome camera, 2MP @ 30fps, motorized vari-focal lens 3.1x (3.2 ~ 10.0mm) (109°~33°), triple codec H.265/H.264/MJPEG with Wisestream II, 120dB WDR, IR LEDs range 98', defocus detection, hallway View, one way audio and SD card, video analytics, CVBS, open platform, IP66, IK10, PoE/12VDC, white color | 535 |  | 8801089165367
Camera - Network | QNV-6023R | 2MP IR Vandal Dome |  | Wisenet Q network outdoor vandal dome camera, 2MP @ 30fps, 3.6mm fixed focal lens (94.8°), triple codec H.265/H.264/MJPEG with Wisestream II, 120dB WDR, IR LEDs range 49', defocus detection, hallway View, one way audio and SD card, video analytics, CVBS, open platform, IP66, IK10, PoE | 339 |  | 8801089174260
Camera - Network | QND-6012R | 2MP IR Indoor Dome |  | Wisenet Q network indoor dome camera, 2MP @ 30fps, 2.8mm fixed focal lens (113°), triple codec H.265/H.264/MJPEG with Wisestream II, 120dB WDR, IR LEDs range 65', defocus detection, hallway View, one way audio and SD card, video analytics, CVBS, open platform, PoE/12VDC, white color | 289 |  | 8801089169198
Camera - Network | QND-6022R | 2MP IR Indoor Dome |  | Wisenet Q network indoor dome camera, 2MP @ 30fps, 4.0mm fixed focal lens (87°), triple codec H.265/H.264/MJPEG with Wisestream II, 120dB WDR, IR LEDs range 65', defocus detection, hallway View, one way audio and SD card, video analytics, CVBS, open platform, PoE/12VDC, white color | 289 |  | 8801089169211
Camera - Network | QND-6032R | 2MP IR Indoor Dome |  | Wisenet Q network indoor dome camera, 2MP @ 30fps, 6.0mm fixed focal lens (52°), triple codec H.265/H.264/MJPEG with Wisestream II, 120dB WDR, IR LEDs range 65', defocus detection, hallway View, one way audio and SD card, video analytics, CVBS, open platform, PoE/12VDC, white color | 289 |  | 8801089163431
Camera - Network | QND-6082R | 2MP IR Indoor Dome |  | Wisenet Q network indoor dome camera, 2MP @ 30fps, motorized vari-focal lens 3.1x (3.2 ~ 10.0mm) (109°~33°), triple codec H.265/H.264/MJPEG with Wisestream II, 120dB WDR, IR LEDs range 98', defocus detection, hallway View, one way audio and SD card, video analytics, CVBS, open platform, PoE/12VDC, white color | 459 |  | 8801089163622
Camera - Network | QND-6011 | 2MP Indoor Dome |  | Wisenet Q mini network indoor dome camera, 2MP @ 30fps, 2.8mm fixed focal lens (113°), triple codec H.265/H.264/MJPEG with Wisestream II, 120dB WDR, defocus detection, hallway View, SD card, people counting, open platform, IP42, IK08, PoE, white color | 280 |  | 8801089155191
Camera - Network | QND-6021 | 2MP Indoor Dome |  | Wisenet Q mini network indoor dome camera, 2MP @ 30fps, 4.0mm fixed focal lens (87°), triple codec H.265/H.264/MJPEG with Wisestream II, 120dB WDR, defocus detection, hallway View, SD card, people counting, open platform, IP42, IK08, PoE, white color | 280 |  | 8801089162809
Camera - Network | QNE-6080RV | 2MP Flateye Camera | Limited Stock Comparable model QNE-7080RV | Wisenet Q network outdoor vandal flateye camera, 2MP @30fps, motorized vari-focal lens 3.1x (3.2 ~ 10.0mm) (104.2°~31.2°), triple codec H.265/H.264/MJPEG with Wisestream, 120dB WDR, IR LEDs range 98', defocus detection, hallway View, one way audio and SD card. IP66, IK10, PoE/12VDC | 520 |  | 8801089132857 8801089137449
Camera - Network | QNE-6080RVW | 2MP Flateye Camera (White Color) | Limited Stock Comparable model QNE-7080RVW | Wisenet Q network outdoor vandal flateye camera, 2MP @30fps, motorized vari-focal lens 3.1x (3.2 ~ 10.0mm) (104.2°~31.2°), triple codec H.265/H.264/MJPEG with Wisestream, 120dB WDR, IR LEDs range 98', defocus detection, hallway View, one way audio and SD card. IP66, IK10, PoE/12VDC, white color | 520 |  | 8801089148988 8801089148742
Camera - Network | QNO-6070R | 2MP IR Bullet | Limited Stock Comparable model QNO-6082R | Wisenet Q network outdoor vandal bullet camera, 2MP @30fps, vari-focal lens 4.3x (2.8 ~ 12.0mm) (103.8°~32.4°), triple codec H.265/H.264/MJPEG with Wisestream, 120dB WDR, IR LEDs range 98', defocus detection, hallway View, one way audio and SD card. IP66, IK10, PoE/12VDC, | 519 |  | 8801089078940 8801089100948
Camera - Network | QNO-6010R | 2MP IR Bullet | Limited Stock Comparable model QNO-6012R | Wisenet Q network outdoor vandal bullet camera, 2MP @30fps, 2.8mm fixed focal lens (116°), triple codec H.265/H.264/MJPEG with Wisestream, 120dB WDR, IR LEDs range 65', defocus detection, hallway View, one way audio and SD card. IP66, IK10, PoE/12VDC, | 379 |  | 8801089078162 8801089100962
Camera - Network | QNO-6020R | 2MP IR Bullet | Limited Stock Comparable model QNO-6022R | Wisenet Q network outdoor vandal bullet camera, 2MP @30fps, 3.6mm fixed focal lens (86.48°), triple codec H.265/H.264/MJPEG with Wisestream, 120dB WDR, IR LEDs range 82', defocus detection, hallway View, one way audio and SD card. IP66, IK10, PoE/12VDC, | 379 |  | 8801089078186 8801089101006
Camera - Network | QNV-6070R | 2MP IR Vandal Dome | Limited Stock Comparable model QNV-6082R | Wisenet Q network outdoor vandal dome camera, 2MP @30fps, vari-focal lens 4.3x (2.8 ~ 12.0mm) (103.8°~32.4°), triple codec H.265/H.264/MJPEG with Wisestream, 120dB WDR, IR LEDs range 98', defocus detection, hallway View, one way audio and SD card. IP66, IK10, PoE/12VDC, | 519 |  | 8801089078933 8801089100931
Camera - Network | QNV-6010R | 2MP IR Vandal Dome | Limited Stock Comparable model QNV-6012R | Wisenet Q network outdoor vandal dome camera, 2MP @30fps, 2.8mm fixed focal lens (110°), triple codec H.265/H.264/MJPEG with Wisestream, 120dB WDR, IR LEDs range 65', defocus detection, hallway View, one way audio and SD card. IP66, IK10, PoE/12VDC, | 379 |  | 8801089078100 8801089101044
Camera - Network | QNV-6030R | 2MP IR Vandal Dome | Limited Stock Comparable model QNV-6032R | Wisenet Q network outdoor vandal dome camera, 2MP @30fps, 6mm fixed focal lens (52.54°), triple codec H.265/H.264/MJPEG with Wisestream, 120dB WDR, IR LEDs range 98', defocus detection, hallway View, one way audio and SD card. IP66, IK10, PoE/12VDC, | 379 |  | 8801089078155 8801089101020
Camera - Network | QND-6070R | 2MP IR Dome | Limited Stock Comparable model QND-6082R | Wisenet Q network indoor dome camera, 2MP @30fps, vari-focal lens 4.3x (2.8 ~ 12.0mm) (103.8°~32.4°), triple codec H.265/H.264/MJPEG with Wisestream, 120dB WDR, IR LEDs range 65', defocus detection, hallway View, one way audio and SD card, PoE/12VDC, | 459 |  | 8801089078902 8801089100955
Camera - Network | QND-6010R | 2MP IR Dome | Limited Stock Comparable model QND-6012R | Wisenet Q network indoor dome camera, 2MP @30fps, 2.8mm fixed focal lens (110°), triple codec H.265/H.264/MJPEG with Wisestream, 120dB WDR, IR LEDs range 65', defocus detection, hallway View, one way audio and SD card, PoE/12VDC, | 289 |  | 8801089077967 8801089100979
Camera - Network | QND-6020R | 2MP IR Dome | Limited Stock Comparable model QND-6022R | Wisenet Q network indoor dome camera, 2MP @30fps, 3.6mm fixed focal lens (86.48°), triple codec H.265/H.264/MJPEG with Wisestream, 120dB WDR, IR LEDs range 65', defocus detection, hallway View, one way audio and SD card, PoE/12VDC, | 289 |  | 8801089077981 8801089100986
Camera - Network | QND-6030R | 2MP IR Dome | Limited Stock Comparable model QND-6032R | Wisenet Q network indoor dome camera, 2MP @30fps, 6mm fixed focal lens (52.54°), triple codec H.265/H.264/MJPEG with Wisestream, 120dB WDR, IR LEDs range 65', defocus detection, hallway View, one way audio and SD card, PoE/12VDC, | 289 |  | 8801089078001 8801089100993
Camera - Network | LNV-6072R | 2MP IR Vandal Dome |  | L series outdoor vandal dome camera, 2MP @ 30fps, vari-focal lens 3.1x (3.2 ~ 10mm) (101.6° ~31.3°), Double codec H.264/MJPEG, Wisestream II, 120dB WDR, IR LEDs, hallway view, SD card, IP66, IK10, PoE, White | 359 |  | 8801089170002
Camera - Network | LNV-6012R | 2MP IR Vandal Dome |  | L series outdoor vandal dome camera, 2MP @ 30fps,3mm fixed focal lens (102°), Double codec H.264/MJPEG, Wisestream II, 120dB WDR, IR LEDs, hallway view, SD card, IP66, IK10, PoE, White | 265 |  | 8801089170026
Camera - Network | LNV-6022R | 2MP IR Vandal Dome |  | L series outdoor vandal dome camera, 2MP @ 30fps,4mm fixed focal lens (80°), Double codec H.264/MJPEG, Wisestream II, 120dB WDR, IR LEDs, hallway view, SD card, IP66, IK10, PoE, White | 265 |  | 8801089170019
Camera - Network | LNV-6032R | 2MP IR Vandal Dome |  | L series outdoor vandal dome camera, 2MP @ 30fps,6mm fixed focal lens (51°), Double codec H.264/MJPEG, Wisestream II, 120dB WDR, IR LEDs, hallway view, SD card, IP66, IK10, PoE, White | 265 |  | 8801089170033
Camera - Network | LND-6072R | 2MP IR Dome |  | L series indoor dome camera, 2MP @ 30fps, vari-focal lens 3.1x (3.2 ~ 10mm) (101.6° ~31.3°), Double codec H.264/MJPEG, Wisestream II, 120dB WDR, IR LEDs, hallway view, SD card, PoE, White | 319 |  | 8801089170040
Camera - Network | LND-6012R | 2MP IR Dome |  | L series indoor dome camera, 2MP @ 30fps,3mm fixed focal lens (102°), Double codec H.264/MJPEG, Wisestream II, 120dB WDR, IR LEDs, hallway view, SD card, PoE, White | 209 |  | 8801089170071
Camera - Network | LND-6022R | 2MP IR Dome |  | L series indoor dome camera, 2MP @ 30fps,4mm fixed focal lens (80°), Double codec H.264/MJPEG, Wisestream II, 120dB WDR, IR LEDs, hallway view, SD card, PoE, White | 209 |  | 8801089170057
Camera - Network | LND-6032R | 2MP IR Dome |  | L series indoor dome camera, 2MP @ 30fps,6mm fixed focal lens (51°), Double codec H.264/MJPEG, Wisestream II, 120dB WDR, IR LEDs, hallway view, SD card, PoE, White | 209 |  | 8801089170095
Camera - Network | LNO-6072R | 2MP IR Bullet |  | L series outdoor bullet camera, 2MP @ 30fps, vari-focal lens 3.1x (3.2 ~ 10mm) (101.6° ~31.3°), Double codec H.264/MJPEG, Wisestream II, 120dB WDR, IR LEDs, hallway view, SD card, IP66, PoE, White | 359 |  | 8801089170064
Camera - Network | LNO-6012R | 2MP IR Bullet |  | L series outdoor bullet camera, 2MP @ 30fps,3mm fixed focal lens (102°), Double codec H.264/MJPEG, Wisestream II, 120dB WDR, IR LEDs, hallway view, SD card, IP66, PoE, White | 249 |  | 8801089170101
Camera - Network | LNO-6022R | 2MP IR Bullet |  | L series outdoor bullet camera, 2MP @ 30fps,4mm fixed focal lens (80°), Double codec H.264/MJPEG, Wisestream II, 120dB WDR, IR LEDs, hallway view, SD card, IP66, PoE, White | 249 |  | 8801089170088
Camera - Network | LNO-6032R | 2MP IR Bullet |  | L series outdoor bullet camera, 2MP @ 30fps,6mm fixed focal lens (51°), Double codec H.264/MJPEG, Wisestream II, 120dB WDR, IR LEDs, hallway view, SD card, IP66, PoE, White | 249 |  | 8801089170118
Camera - Network | LNV-6071R | 2MP IR Vandal Dome | Limited Stock Comparable model LNV-6072R | L series outdoor vandal dome camera, 2MP @ 30fps, vari-focal lens 3.1x (3.2 ~ 10mm) (101.6° ~31.3°), Double codec H.264/MJPEG, Wisestream II, 120dB WDR, IR LEDs, hallway view, SD card, IP66, IK10, PoE | 359 |  | 8801089147561
Camera - Network | LNV-6011R | 2MP IR Vandal Dome | Limited Stock Comparable model LNV-6012R | L series outdoor vandal dome camera, 2MP @ 30fps,3mm fixed focal lens (102°), Double codec H.264/MJPEG, Wisestream II, 120dB WDR, IR LEDs, hallway view, SD card, IP66, IK10, PoE | 265 |  | 8801089147493
Camera - Network | LNV-6021R | 2MP IR Vandal Dome | Limited Stock Comparable model LNV-6022R | L series outdoor vandal dome camera, 2MP @ 30fps,4mm fixed focal lens (80°), Double codec H.264/MJPEG, Wisestream II, 120dB WDR, IR LEDs, hallway view, SD card, IP66, IK10, PoE | 265 |  | 8801089147479
Camera - Network | LNV-6031R | 2MP IR Vandal Dome | Limited Stock Comparable model LNV-6032R | L series outdoor vandal dome camera, 2MP @ 30fps,6mm fixed focal lens (51°), Double codec H.264/MJPEG, Wisestream II, 120dB WDR, IR LEDs, hallway view, SD card, IP66, IK10, PoE | 265 |  | 8801089147523
Camera - Network | LND-6071R | 2MP IR Dome | Limited Stock Comparable model LNO-6072R | L series indoor dome camera, 2MP @ 30fps, vari-focal lens 3.1x (3.2 ~ 10mm) (101.6° ~31.3°), Double codec H.264/MJPEG, Wisestream II, 120dB WDR, IR LEDs, hallway view, SD card, PoE | 319 |  | 8801089147516
Camera - Network | LND-6011R | 2MP IR Dome | Limited Stock Comparable model LND-6012R | L series indoor dome camera, 2MP @ 30fps,3mm fixed focal lens (102°), Double codec H.264/MJPEG, Wisestream II, 120dB WDR, IR LEDs, hallway view, SD card, PoE | 209 |  | 8801089147325
Camera - Network | LND-6021R | 2MP IR Dome | Limited Stock Comparable model LND-6022R | L series indoor dome camera, 2MP @ 30fps,4mm fixed focal lens (80°), Double codec H.264/MJPEG, Wisestream II, 120dB WDR, IR LEDs, hallway view, SD card, PoE | 209 |  | 8801089147486
Camera - Network | LND-6031R | 2MP IR Dome | Limited Stock Comparable model LND-6032R | L series indoor dome camera, 2MP @ 30fps,6mm fixed focal lens (51°), Double codec H.264/MJPEG, Wisestream II, 120dB WDR, IR LEDs, hallway view, SD card, PoE | 209 |  | 8801089147509
Camera - Network | LNO-6071R | 2MP IR Bullet | Limited Stock Comparable model LNO-6072R | L series outdoor bullet camera, 2MP @ 30fps, vari-focal lens 3.1x (3.2 ~ 10mm) (101.6° ~31.3°), Double codec H.264/MJPEG, Wisestream II, 120dB WDR, IR LEDs, hallway view, SD card, IP66, PoE | 359 |  | 8801089148315
Camera - Network | LNO-6011R | 2MP IR Bullet | Limited Stock Comparable model LNO-6012R | L series outdoor bullet camera, 2MP @ 30fps,3mm fixed focal lens (102°), Double codec H.264/MJPEG, Wisestream II, 120dB WDR, IR LEDs, hallway view, SD card, IP66, PoE | 249 |  | 8801089147592
Camera - Network | LNO-6031R | 2MP IR Bullet | Limited Stock Comparable model LNO-6032R | L series outdoor bullet camera, 2MP @ 30fps,6mm fixed focal lens (51°), Double codec H.264/MJPEG, Wisestream II, 120dB WDR, IR LEDs, hallway view, SD card, IP66, PoE | 249 |  | 8801089147608
Camera - Network | SNV-6084R | 2MP IR Vandal Dome | Limited Stock Comparable model XNV-6080R | Wisenet III Network IR vandal dome camera, 2MP, Full HD(1080p), Motorized simple focus Lens 2.8x (3-8.5mm), H.264/MJPEG, 120dB WDR, true D/N, SD/SDHC/SDXC, 12VDC/24VAC/PoE, IP66, IK10, Built-in -40°F 24VAC Heater | 1149 |  | 6950207321054 8801089102287
Camera - Network | SNV-6084 | 2MP Vandal Dome | Limited Stock Comparable model XNV-6080 | Wisenet III Network vandal dome camera, 2MP, Full HD(1080p), Motorized simple focus Lens 2.8x (3-8.5mm), H.264/MJPEG, 120dB WDR, true D/N, SD/SDHC/SDXC, 12VDC/24VAC/PoE, IP66, IK10, Built-in -40°F PoE Heater | 1049 |  | 6950207325120 8801089102263
Camera - Network | SNV-6013 | 2MP Compact Vandal Dome | Limited Stock Comparable model XNV-6011 | Wisenet III Network Compact dome camera, 2MP 1080p HD vandal-Resistant, f2.8mm Fixed Lens 112° Wide View Angle, 60fps@1080p Full HD, WDR (120dB), Electrical D/N, SD/SDHC/SDXC memory slot, IP66, IK10, PoE. Optional f2.1mm 145° Horizontal View Angle Lens | 399 |  | 6950207326141 8801089102232
Camera - Network | SNV-L6013R | 2MP IR Vandal Dome | Limited Stock Comparable model QNV-6023R | Wisenet Lite Network IR vandal dome camera, 2MP, Full HD(1080p) 30fps, H.264/MJPEG, Fixed focal Lens 3.6mm, hallway View, 60dB DWDR, true D/N, Micro SD/SDHC, IP66, IK10, -22F IR, IK10, IP66. | 339 |  | 6950207348556 8801089101297
Camera - Network | SNO-L6083R | 2MP IR Bullet | Limited Stock Comparable model LNO-6072R | Wisenet Lite Network IR Bullet camera, 2MP, Full HD(1080p) 30fps, H.264/MJPEG, Vari-Focal 4.3x (2.8-12mm) Lens, hallway View, 60dB DWDR, true D/N, Micro SD/SDHC, IP66, IK10, -22F | 479 |  | 6950207343704 8801089101495
Camera - Network | SND-6084R | 2MP IR Dome | Limited Stock Comparable model XND-6080RV | Wisenet III Network IR dome camera, 2MP, Full HD(1080p), Motorized simple focus 2.8x (3-8.5mm), H.264/MJPEG, 120dB WDR, true D/N, SD/SDHC/SDXC, 12VDC/PoE | 1049 |  | 6950207320125 8801089102300
Camera - Network | SND-6084 | 2MP Dome | Limited Stock Comparable model XND-6080V | Wisenet III Network dome camera, 2MP, Full HD(1080p), Motorized simple focus 2.8x (3-8.5mm), H.264/MJPEG, 120dB WDR, true D/N, SD/SDHC/SDXC, 12VDC/PoE | 949 |  | 6950207319952 8801089102324
Camera - Network | SND-L6083R | 2MP IR Dome | Limited Stock Comparable model LND-6072R | Wisenet Lite Network IR dome camera, 2MP, Full HD(1080p) 30fps, H.264/MJPEG, Vari-Focal 4.3x (2.8-12mm) Lens, hallway View, 60dB DWDR, true D/N, 3-Axis Gimbal, Micro SD/SDHC | 419 |  | 6950207343599 8801089101457
Camera - Network | SND-L6013R | 2MP IR Dome | Limited Stock Comparable model LND-6022R | Wisenet Lite Network IR dome camera, 2MP, Full HD(1080p) 30fps, H.264/MJPEG, f3.6mm Fixed Lens, hallway View, 60dB DWDR, true D/N, 3-Axis Gimbal, Micro SD/SDHC | 249 |  | 6950207343513 8801089101433
Camera - Network | SND-L6013 | 2MP Dome | Limited Stock Comparable model LND-6022R | Wisenet Lite Network dome camera, 2MP, Full HD(1080p) 30fps, H.264/MJPEG, f3.6mm Fixed Lens, hallway View, 60dB DWDR, Electrical D/N, 3-Axis Gimbal, Micro SD/SDHC | 199 |  | 6950207345180 8801089102447
Camera - Network | SND-L6012 | 2MP Dome | Limited Stock Comparable model LND-6012R | Wisenet Lite Network dome camera, 2MP, Full HD(1080p) 30fps, H.264/MJPEG, f2.8mm Fixed Lens, hallway View, 60dB DWDR, Electrical D/N, 3-Axis Gimbal, Micro SD/SDHC | 229 |  | 6950207345289 8801089101341
Camera - Network | SNB-6004 | 2MP Box | Limited Stock Comparable model XNB-6000 | Wisenet III Network Box camera, 2MP, Full HD(1080p), H.264/MJPEG, simple focus, 120dB WDR, true D/N, SD/SDHC/SDXC, 12VDC/24AC/PoE | 849 |  | 6950207319914 8801089102348
Camera - Network | SNB-6010B | 2MP Pinhole Camera | Limited Stock Comparable model XNB-6001 + SLA-T4680 | Wisenet III Network Pinhole camera, 2MP, Full HD(1080p) 30fps, H.264/MJPEG, f4.6mm/71° view angle, 120dB WDR, electrical D/N, micro SD/SDHC, Bi-Directional Audio, 12VDC/PoE, +14°F ~ 131°F , Analytics | 709 |  | 6950207349256 8801089094674 8801089102539
Camera - Network | XNB-H6241A | 2MP Network ATM Camera Kit |  | Wisenet X powered by Wisenet 5 network ATM camera, 2MP, Full HD(1080p) 60fps, 2.4mm fixed lens (138°), triple codec H.265/H.264/MJPEG with WiseStream II technology, 120dB WDR, micro SD/SDHC/SDXC, USB port for easy installation, advanced video analytics and sound classification and business analytics, hallway view, HLC, defog detection, DIS, 12VDC/PoE, +14°F ~ 131°F, cable Length is 8m (26 feet). | 849 |  | 044701001096
Camera - Network | XNB-H6240A | 2MP Network ATM Camera Kit |  | Wisenet X powered by Wisenet 5 network ATM camera, 2MP, Full HD(1080p) 60fps, 2.4mm fixed lens (138°), triple codec H.265/H.264/MJPEG with WiseStream II technology, 120dB WDR, micro SD/SDHC/SDXC, USB port for easy installation, advanced video analytics and sound classification and business analytics, hallway view, HLC, defog detection, DIS, 12VDC/PoE, +14°F ~ 131°F, cable Length is 1.5m (4.9 feet). | 849 |  | 044701001089
Camera - Network | XNB-H6461H | 2MP Pinhole Height Strip Camera Kit |  | Wisenet X powered by Wisenet 5 network pinhole camera with height strip housing, 2MP, Full HD(1080p) 60fps, 4.6mm fixed lens (73°), triple codec H.265/H.264/MJPEG with WiseStream II technology, 120dB WDR, micro SD/SDHC/SDXC, USB port for easy installation, advanced video analytics and sound classification and business analytics, hallway view, HLC, defog detection, DIS, 12VDC/PoE, +14°F ~ 131°F, cable Length is 8m (26 feet). | 1055 |  | 044701001102
Camera - Network | XNB-H6280B | 2MP Bandit Barrier |  | Wisenet X powered by Wisenet 5 network Bandit Barrier camera, 2MP, Full HD(1080p) 60fps, 2.8mm fixed lens (107.4°), triple codec H.265/H.264/MJPEG with WiseStream II technology, 120dB WDR, micro SD/SDHC/SDXC, USB port for easy installation, advanced video analytics and sound classification and business analytics, hallway view, HLC, defog detection, DIS, 12VDC/PoE, +14°F ~ 131°F, cable Length is 1.5m (4.9 feet). | 1300 |  | 849688011171
Camera - Network | SNB-J-6010B | 2MP Pinhole Door jamb Camera | Limited Stock Comparable model XNB-6001+SLA-T4680D | Wisenet III Network Pinhole camera with Door Jamb Housing, 2MP, Full HD(1080p) 30fps, H.264/MJPEG, f4.6mm/71° view angle, 120dB WDR, electrical D/N, analog output, 2 Way Audio, micro SD/SDHC, 12VDC/PoE, +14°F ~ 131°F , Analytics, , 8 Meter Cable Length | 779 |  | 849688008041
Camera - Network | SNB-6011B-15 | 2MP Covert Camera | Limited Stock Comparable model XNB-6001 + SLA-T2480 | Wisenet III Network Covert camera, 2MP, Full HD(1080p) 30fps, H.264/MJPEG, f2.4mm Fixed Lens, 134° Horizontal View Angle, 120dB WDR, Electrical D/N, Analog BNC Output, Micro SD/SDHC, Bi-Directional Audio, 12VDC/PoE, +14°F ~ 131°F , Analytics, 1.5 Meter Cable Length | 769 |  | 6950207349188 8801089101563
Camera - Network | SNB-6011B | 2MP Covert Camera | Limited Stock Comparable model XNB-6001 + SLA-T2480 | Wisenet III Network Covert camera, 2MP, Full HD(1080p) 30fps, H.264/MJPEG, f2.4mm Fixed Lens, 134° Horizontal View Angle, 120dB WDR, Electrical D/N, Analog BNC Output, Micro SD/SDHC, Bi-Directional Audio, 12VDC/PoE, +14°F ~ 131°F , Analytics, 8 Meter Cable Length | 769 |  | 6950207351037 8801089102522
Camera - Network | SNB-B-6025B | 2MP Network ATM Camera Kit | Limited Stock Comparable model XNB-H6240A | SNB-6011B-15 * 1, 2MP Network Covert camera in 1.5Meter Cable Length SBU-100 * 1 or SBU-200*1, ATM Bracket Mount (Aluminum Frame) | 849 |  | 849688006269
Camera - Network | SNB-B-6024B | 2MP Network ATM Camera Kit | Limited Stock Comparable model XNB-H6241A | SNB-6011B * 1, 2MP Network Covert camera in 8Meter Cable Length SBU-100 * 1 or SBU-200*1, ATM Bracket Mount (Aluminum Frame) | 849 |  | 849688006252
Camera - Network | SNP-6321H | 2MP 32x PTZ | Limited Stock Comparable model XNP-6321H | Wisenet III Network PTZ camera, 2MP, Full HD(1080p) 60fps, H.264/MJPEG, Optical Zoom Lens 32x (4.44-142.6mm), 120dB WDR, true D/N,700°/sec Pan, SD/SDHC/SDXC, 24VAC/PoE+, IP66, IK10, Heater on -58°F 24VAC or -22°F PoE+, Analytics | 3299 |  | 6950207336119 8801089102058
Camera - Network | SNP-6321 | 2MP 32x PTZ | Limited Stock Comparable model XNP-6321 | Wisenet III Network PTZ camera, 2MP, Full HD(1080p) 60fps, H.264/MJPEG, Optical Zoom Lens 32x (4.44-142.6mm), 120dB WDR, true D/N,700°/sec Pan, SD/SDHC/SDXC, 24VAC/PoE, Analytics | 2899 |  | 6950207336065 8801089102065
Camera - Network | XNP-6370RH | 2MP IR 37x PTZ | Limited Stock Comparable model XNP-6550RH | Wisenet X, network IR PTZ camera with 1/1.9" sensor, IR range for up to 1148', 2MP, Full HD(1080p) @60fps, H.265/H.264/MJPEG, 37x optical zoom, 120dB WDR, auto tracking, true D/N, 24VAC, IP66, IK10, Built-in -58°F (-50°C) Heater, Analytics | 4500 |  | 8801089089144 8801089101471
Camera - Network | SNP-6320RH | 2MP IR 32x PTZ | Limited Stock Comparable model XNP-6320RH | Network 492ft (150m) IR PTZ camera, 2MP, Full HD(1080p) 60fps, H.264/MJPEG, Motorized 32x optical zoom, 120dB WDR, HLC, auto tracking, true D/N, 24VAC, IP66, IK10, Built-in -58°F (-50°C) Heater, Analytics | 4999 |  | 6950207342776 8801089101631
Camera - Network | SNP-6320H | 2MP 32x PTZ | Limited Stock Comparable model XNP-6320H | Network PTZ camera, 2MP, Full HD(1080p) 60fps, H.264/MJPEG, Optical Zoom Lens 32x (4.44-142.6mm), 120dB WDR, true D/N, HLC, auto tracking, 700°/sec Pan, SD/SDHC/SDXC, 24VAC/PoE+, IP66, IK10, Heater on -58°F 24VAC or -22°F PoE+, Analytics | 4249 |  | 6950207326202 8801089102171
Camera - Network | QNP-6230 | 2MP 23x PTZ |  | Wisenet Q network indoor PTZ camera, 2MP, Full HD(1080p) 30fps, H.265/H.264/MJPEG, Optical Zoom Lens 23x (4.44-102.1mm), 120dB WDR, true D/N, 500°/sec Pan, SD/SDHC/SDXC, 24VAC/PoE+ | 1500 |  | 8801089108920 8801089132215
Camera - Network | QNP-6230H | 2MP 23x PTZ |  | Wisenet Q network outdoor PTZ camera, 2MP, Full HD(1080p) 30fps, H.265/H.264/MJPEG, Optical Zoom Lens 23x (4.44-102.1mm), 120dB WDR, true D/N, 500°/sec Pan, SD/SDHC/SDXC, 24VAC/PoE+, Analytics, IP66, IK10, Heater on -58°F 24VAC | 1700 |  | 8801089108975 8801089132208
Camera - Network | QNP-6230RH | 2MP IR 23x PTZ |  | Wisenet Q network outdoor IR PTZ camera, IR range for up to 328ft, 2MP, Full HD(1080p) 30fps, triple codec H.265/H.264/MJPEG with WiseStream II, 23x optical zoom (4.44 ~ 102.2mm) (61.8º ~ 3.08º), 120dB WDR, HLC, true D/N, 24VAC / HPoE, IP66, IK10, Built-in -58°F (-50°C) Heater (24VAC only) | 2000 |  | 8801089176158
Camera - Network | TNU-6320 | 2MP 32x Positioning Camera | Special Order Only | Network PTZ camera, 2MP, Full HD(1080p) 60fps, H.264/MJPEG, Optical Zoom Lens 32x (4.44-142.6mm), 120dB WDR, true D/N, HLC, analytics, pan 360˚ endless, tilt -90˚ ~ 40˚, SD/SDHC/SDXC, 24VAC, IP66, IK10, Heater on -58°F 24VAC or -22°F Optional IR illuminators: SPI-50 | 5100 |  | 8801089132345
Camera - Network | SNP-L6233RH | 2MP IR 23x PTZ | Limited Stock Comparable model QNP-6230RH | Network 328.08ft (100m) IR PTZ camera, 2MP, Full HD(1080p) 30fps, H.264/MJPEG, Motorized 23x optical zoom, 100dB WDR, HLC, true D/N, 24VAC, IP66, IK10, Built-in -58°F (-50°C) Heater, Analytics | 1999 |  | 6950207350795 8801089101396
1.3MP Cameras
Camera - Network | SND-5084 | 1.3MP Dome | Limited Stock Comparable model XND-6080V | Wisenet III Network dome camera, 1.3MP, HD(720p), Motorized simple focus 2.8x (3-8.5mm), H.264/MJPEG, 130dB WDR, true D/N, SD/SDHC/SDXC, 12VDC/PoE | 859 |  | 6950207323676
Camera - Network | SNP-L5233 | 1.3MP 23X PTZ | Limited Stock Comparable model QNP-6230 | Wisenet Lite Network PTZ camera, 1.3MP, HD(720p) 30fps, H.264/MJPEG, Optical Zoom Lens 23x (4.44-102.1mm), 100dB WDR, true D/N, 500°/sec Pan, SD/SDHC/SDXC, 24VAC/PoE+, Analytics | 1199 |  | 6950207350702 8801089101389
Camera - Network | SNP-L5233H | 1.3MP 23X PTZ | Limited Stock Comparable model QNP-6230H | Wisenet Lite Network PTZ camera, 1.3MP, HD(720p) 30fps, H.264/MJPEG, Optical Zoom Lens 23x (4.44-102.1mm), 100dB WDR, true D/N, 500°/sec Pan, SD/SDHC/SDXC, 24VAC/PoE+, Analytics, IP66, IK10, Heater on -58°F 24VAC, Analytics | 1399 |  | 6950207350849 8801089101327
Thermal Cameras
Camera - Network | TNO-4041T | VGA Thermal Camera for PT Unit | Special order | Wisenet T network outdoor vandal thermal camera (uncooled), 640x480 @ 30fps, 19mm fixed focal lens (32°), triple codec H.265/H.264/MJPEG with Wisestream II, SD card, advanced video analytics and sound classification, PTZ handover, open platform, DIS(Gyro), IP66, IK10, PoE/12VDC/24VAC, white color RS485/422, built to go on PT head unit | 7000 |  | 8801089118349
Camera - Network | TNO-4040T | VGA Thermal Bullet | Special order | Wisenet T network outdoor vandal thermal bullet camera (uncooled), 640x480 @ 30fps, 19mm fixed focal lens (32°), triple codec H.265/H.264/MJPEG with Wisestream II, SD card, advanced video analytics and sound classification, PTZ handover, open platform, DIS(Gyro), integrated back box, IP66, IK10, PoE/12VDC/24VAC, white color | 7000 |  | 8801089118363
Camera - Network | TNO-4030T | VGA Thermal Bullet | Special order | Wisenet T network outdoor vandal thermal bullet camera (uncooled), 640x480 @ 30fps, 13mm fixed focal lens (48.6°), triple codec H.265/H.264/MJPEG with Wisestream II, SD card, advanced video analytics and sound classification, PTZ handover, open platform, DIS(Gyro), integrated back box, IP66, IK10, PoE/12VDC/24VAC, white color | 7000 |  | 8801089118264
Camera - Network | TNO-4051T | VGA Thermal Camera for PT Unit | Special order | Wisenet T network outdoor vandal thermal camera (uncooled), 640x480 @ 30fps, 35mm fixed focal lens (17.2°), triple codec H.265/H.264/MJPEG with Wisestream II, SD card, advanced video analytics and sound classification, PTZ handover, open platform, DIS(Gyro), IP66, IK10, PoE/12VDC/24VAC, white color RS485/422, built to go on PT head unit | 8400 |  | 8801089118486
Camera - Network | TNO-4050T | VGA Thermal Bullet | Special order | Wisenet T network outdoor vandal thermal bullet camera (uncooled), 640x480 @ 30fps, 35mm fixed focal lens (17.2°), triple codec H.265/H.264/MJPEG with Wisestream II, SD card, advanced video analytics and sound classification, PTZ handover, open platform, DIS(Gyro), integrated back box, IP66, IK10, PoE/12VDC/24VAC, white color | 8400 |  | 8801089118462
Camera - Network | TNU-4041T | VGA Thermal Positioning | Special order | Wisenet T network outdoor thermal positioning camera (uncooled), 640x480 @ 30fps, 19mm fixed focal lens (32°), pan: 360° endless, Tilt: -90°~ 40°, triple codec H.265/H.264/MJPEG with Wisestream II, SD card, advanced video analytics and sound classification, PTZ handover, open platform, DIS(Gyro), integrated back box, IP66, IK10, 24VAC, white color | 14250 |  | 8801089148087
Camera - Network | TNU-4051T | VGA Thermal Positioning | Special order | Wisenet T network outdoor thermal positioning camera (uncooled), 640x480 @ 30fps, 35mm fixed focal lens (17.2°), pan: 360° endless, Tilt: -90°~ 40°, triple codec H.265/H.264/MJPEG with Wisestream II, SD card, advanced video analytics and sound classification, PTZ handover, open platform, DIS(Gyro), integrated back box, IP66, IK10, 24VAC, white color | 16000 |  | 8801089148155
Camera - Network | TNO-4030TR | VGA Radiometric Bullet | Special order | Wisenet T network outdoor vandal Radiometric bullet camera (uncooled), 640x480 @ 30fps, 13mm fixed focal lens (48.6°), triple codec H.265/H.264/MJPEG with Wisestream II, SD card, advanced video analytics and sound classification, PTZ handover, up to 3 user programmable temperature detection areas, temperature detection range is from (-4°F ~ 266°F) , open platform, DIS(Gyro), integrated back box, IP66, IK10, PoE/12VDC/24VAC, white color | 9500 |  | 8801089151131
Camera - Network | TNO-4040TR | VGA Radiometric Bullet | Special order | Wisenet T network outdoor vandal Radiometric bullet camera (uncooled), 640x480 @ 30fps, 19mm fixed focal lens (32°), triple codec H.265/H.264/MJPEG with Wisestream II, SD card, advanced video analytics and sound classification, PTZ handover, up to 3 user programmable temperature detection areas, temperature detection range is from (-4°F ~ 266°F) , open platform, DIS(Gyro), integrated back box, IP66, IK10, PoE/12VDC/24VAC, white color | 9500 |  | 8801089128348
Camera - Network | TNO-4041TR | VGA Radiometric Camera for PT Unit | Special order | Wisenet T network outdoor vandal Radiometric bullet camera (uncooled), 640x480 @ 30fps, 19mm fixed focal lens (32°), triple codec H.265/H.264/MJPEG with Wisestream II, SD card, advanced video analytics and sound classification, PTZ handover, up to 3 user programmable temperature detection areas, temperature detection range is from (-4°F ~ 266°F) , open platform, DIS(Gyro), integrated back box, IP66, IK10, PoE/12VDC/24VAC, white color RS485/422, built to go on PT head unit | 9500 |  | 8801089151162
Explosion Proof
Camera - Network | TNO-6070EP-Z | Explosion Proof Fixed Camera | Special order only (16 week lead time) | Explosion proof housing using the SNB-6004 + 2.8~9mm Lens PoE Only (No Wiper), cLCus C1/D1 certification, -10°C ~ +55°C (+14°F ~ +131°F), IP66/IP67,IP68, "-Z" for cLCus C1/D1 | 7200 |  | 849688007853
Camera - Network | TNO-6070EP-C | Explosion Proof Fixed Camera | Special order only (16 week lead time) | Explosion proof housing using the SNB-6004 + 2.8~9mm Lens PoE Only (No Wiper), cLCus C1/D1 certification, -10°C ~ +55°C (+14°F ~ +131°F), IP66/IP67,IP68, "-C" for cLC CSA | 7200 |  | 849688008867
Camera - Network | TNO-6070EP-M | Explosion Proof Fixed Camera | Special order only (16 week lead time) | Explosion proof housing using the SNB-6004 + 2.8~9mm Lens PoE Only (No Wiper), cLCus C1/D1 certification, -10°C ~ +55°C (+14°F ~ +131°F), IP66/IP67,IP68, "-M" for INMETRO | 7200 |  | 849688008980
Camera - Network | TNO-X6320EPT0-Z | Explosion Proof Zoom Camera | Special order only (16 week lead time) | Explosion proof housing using the XNZ-6320 PoE Only (No Wiper), cLCus C1/D1 certification, -10°C ~ +55°C (+14°F ~ +131°F), IP66/IP67,IP68, "-Z" for cLCus C1/D1 | 7650 |  | 849688012758
Camera - Network | TNO-X6320EPT0-C | Explosion Proof Zoom Camera | Special order only (16 week lead time) | Explosion proof housing using the XNZ-6320 PoE Only (No Wiper), cLCus C1/D1 certification, -10°C ~ +55°C (+14°F ~ +131°F), IP66/IP67,IP68, "-C" for cLC CSA | 7650 |  | 849688012765
Camera - Network | TNO-X6320EPT0-M | Explosion Proof Zoom Camera | Special order only (16 week lead time) | Explosion proof housing using the XNZ-6320 PoE Only (No Wiper), cLCus C1/D1 certification, -10°C ~ +55°C (+14°F ~ +131°F), IP66/IP67,IP68, "-M" for INMETRO | 7650 |  | 849688012772
Camera - Network | TNO-6070E1W-Z | Explosion Proof Fixed Camera | Special order only (16 week lead time) | Explosion proof housing using the SNB-6004 + 2.8~9mm Lens 24VAC Only with wiper, cLCus C1/D1 certification, -40°C ~ +60°C (-40°F ~ +140°F), IP66/IP67,IP68, "-Z" for cLCus C1/D1 | 9950 |  | 849688007877
Camera - Network | TNO-6070E1W-C | Explosion Proof Fixed Camera | Special order only (16 week lead time) | Explosion proof housing using the SNB-6004 + 2.8~9mm Lens 24VAC Only with wiper, cLCus C1/D1 certification, -40°C ~ +60°C (-40°F ~ +140°F), IP66/IP67,IP68, "-C" for cLC CSA | 9950 |  | 849688008881
Camera - Network | TNO-6071E1W-C | Explosion Proof Fixed Camera | Special order only (16 week lead time) | Explosion proof housing using the SNB-6004 + 2.8~9mm Lens 24VAC Only with wiper, cLCus C1/D1 certification, -60°C ~ +40°C (-67°F ~ +104°F), IP66/IP67,IP68, "-C" for cLC CSA | 10650 |  | 849688010037
Camera - Network | TNO-6070E1W-M | Explosion Proof Fixed Camera | Special order only (16 week lead time) | Explosion proof housing using the SNB-6004 + 2.8~9mm Lens 24VAC Only with wiper, cLCus C1/D1 certification, -40°C ~ +60°C (-40°F ~ +140°F), IP66/IP67,IP68, "-M" for INMETRO | 9950 |  | 849688009000
Camera - Network | TNO-X6320E1WT1-Z | Explosion Proof Zoom Camera | Special order only (16 week lead time) | Explosion proof housing using the XNZ-6320 24VAC Only with wiper, cLCus C1/D1 certification, -40°C ~ +60°C (-40°F ~ +140°F), IP66/IP67,IP68, "-Z" for cLCus C1/D1 | 10400 |  | 849688012789
Camera - Network | TNO-X6320E1WT1-C | Explosion Proof Zoom Camera | Special order only (16 week lead time) | Explosion proof housing using the XNZ-6320 24VAC Only with wiper, cLCus C1/D1 certification, -40°C ~ +60°C (-40°F ~ +140°F), IP66/IP67,IP68, "-C" for cLC CSA | 10400 |  | 849688012796
Camera - Network | TNO-X6320E1WT2-C | Explosion Proof Zoom Camera | Special order only (16 week lead time) | Explosion proof housing using the XNZ-6320 24VAC Only with wiper, cLCus C1/D1 certification, -60°C ~ +40°C (-67°F ~ +104°F), IP66/IP67,IP68, "-C" for cLC CSA | 11100 |  | 849688012802
Camera - Network | TNO-X6320E1WT1-M | Explosion Proof Zoom Camera | Special order only (16 week lead time) | Explosion proof housing using the XNZ-6320 24VAC Only with wiper, cLCus C1/D1 certification, -40°C ~ +60°C (-40°F ~ +140°F), IP66/IP67,IP68, "-M" for INMETRO | 10400 |  | 849688012819
Camera - Network | TNO-6070E2F-Z | Explosion Proof Fixed Camera | Special order only (16 week lead time) | Explosion proof housing using the SNB-6004 + 2.8~9mm Lens 110VAC Only, Single Mode Fiber (No Wiper), cLCus C1/D1 certification, -40°C ~ +60°C (-40°F ~ +140°F), IP66/IP67,IP68, "-Z" for cLCus C1/D1 | 13500 |  | 849688007891
Camera - Network | TNO-6070E2F-C | Explosion Proof Fixed Camera | Special order only (16 week lead time) | Explosion proof housing using the SNB-6004 + 2.8~9mm Lens 110VAC Only, Single Mode Fiber (No Wiper), cLCus C1/D1 certification, -40°C ~ +60°C (-40°F ~ +140°F), IP66/IP67,IP68, "-C" for cLC CSA | 13500 |  | 849688008904
Camera - Network | TNO-6071E2F-C | Explosion Proof Fixed Camera | Special order only (16 week lead time) | Explosion proof housing using the SNB-6004 + 2.8~9mm Lens 110VAC Only, Single Mode Fiber (No Wiper), cLCus C1/D1 certification, -60°C ~ +40°C (-67°F ~ +104°F), IP66/IP67,IP68, "-C" for cLC CSA | 14200 |  | 849688010051
Camera - Network | TNO-6070E2F-M | Explosion Proof Fixed Camera | Special order only (16 week lead time) | Explosion proof housing using the SNB-6004 + 2.8~9mm Lens 110VAC Only, Single Mode Fiber (No Wiper), cLCus C1/D1 certification, -40°C ~ +60°C (-40°F ~ +140°F), IP66/IP67,IP68, "-M" for INMETRO | 13500 |  | 849688009024
Camera - Network | TNO-X6320E2F2T1-Z | Explosion Proof Zoom Camera | Special order only (16 week lead time) | Explosion proof housing using the XNZ-6320 110VAC Only, Single Mode Fiber (No Wiper), cLCus C1/D1 certification, -40°C ~ +60°C (-40°F ~ +140°F), IP66/IP67,IP68, "-Z" for cLCus C1/D1 | 14000 |  | 849688012826
Camera - Network | TNO-X6320E2F2T1-C | Explosion Proof Zoom Camera | Special order only (16 week lead time) | Explosion proof housing using the XNZ-6320 110VAC Only, Single Mode Fiber (No Wiper), cLCus C1/D1 certification, -40°C ~ +60°C (-40°F ~ +140°F), IP66/IP67,IP68, "-C" for cLC CSA | 14000 |  | 849688012833
Camera - Network | TNO-X6320E2F2T2-C | Explosion Proof Zoom Camera | Special order only (16 week lead time) | Explosion proof housing using the XNZ-6320 110VAC Only, Single Mode Fiber (No Wiper), cLCus C1/D1 certification, -60°C ~ +40°C (-67°F ~ +104°F), IP66/IP67,IP68, "-C" for cLC CSA | 14700 |  | 849688012840
Camera - Network | TNO-X6320E2F2T1-M | Explosion Proof Zoom Camera | Special order only (16 week lead time) | Explosion proof housing using the XNZ-6320 110VAC Only, Single Mode Fiber (No Wiper), cLCus C1/D1 certification, -40°C ~ +60°C (-40°F ~ +140°F), IP66/IP67,IP68, "-M" for INMETRO | 14000 |  | 849688012857
Camera - Network | TNO-6070E2WF-Z | Explosion Proof Fixed Camera | Special order only (16 week lead time) | Explosion proof housing using the SNB-6004 + 2.8~9mm Lens 110VAC Only, Single Mode Fiber with Wiper, cLCus C1/D1 certification, -40°C ~ +60°C (-40°F ~ +140°F), IP66/IP67,IP68, "-Z" for cLCus C1/D1 | 14875 |  | 849688007914
Camera - Network | TNO-6070E2WF-C | Explosion Proof Fixed Camera | Special order only (16 week lead time) | Explosion proof housing using the SNB-6004 + 2.8~9mm Lens 110VAC Only, Single Mode Fiber with Wiper, cLCus C1/D1 certification, -40°C ~ +60°C (-40°F ~ +140°F), IP66/IP67,IP68, "-C" for cLC CSA | 14875 |  | 849688008928
Camera - Network | TNO-6071E2WF-C | Explosion Proof Fixed Camera | Special order only (16 week lead time) | Explosion proof housing using the SNB-6004 + 2.8~9mm Lens 110VAC Only, Single Mode Fiber with Wiper, cLCus C1/D1 certification, -60°C ~ +40°C (-67°F ~ +104°F), IP66/IP67,IP68, "-C" for cLC CSA | 15575 |  | 849688010075
Camera - Network | TNO-6070E2WF-M | Explosion Proof Fixed Camera | Special order only (16 week lead time) | Explosion proof housing using the SNB-6004 + 2.8~9mm Lens 110VAC Only, Single Mode Fiber with Wiper, cLCus C1/D1 certification, -40°C ~ +60°C (-40°F ~ +140°F), IP66/IP67,IP68, "-M" for INMETRO | 14875 |  | 849688009048
Camera - Network | TNO-X6320E2F2WT1-Z | Explosion Proof Zoom Camera | Special order only (16 week lead time) | Explosion proof housing using the XNZ-6320 110VAC Only, Single Mode Fiber with Wiper, cLCus C1/D1 certification, -40°C ~ +60°C (-40°F ~ +140°F), IP66/IP67,IP68, "-Z" for cLCus C1/D1 | 15325 |  | 849688012864
Camera - Network | TNO-X6320E2F2WT1-C | Explosion Proof Zoom Camera | Special order only (16 week lead time) | Explosion proof housing using the XNZ-6320 110VAC Only, Single Mode Fiber with Wiper, cLCus C1/D1 certification, -40°C ~ +60°C (-40°F ~ +140°F), IP66/IP67,IP68, "-C" for cLC CSA | 15325 |  | 849688012871
Camera - Network | TNO-X6320E2F2WT2-C | Explosion Proof Zoom Camera | Special order only (16 week lead time) | Explosion proof housing using the XNZ-6320 110VAC Only, Single Mode Fiber with Wiper, cLCus C1/D1 certification, -60°C ~ +40°C (-67°F ~ +104°F), IP66/IP67,IP68, "-C" for cLC CSA | 16025 |  | 849688012888
Camera - Network | TNO-X6320E2F2WT1-M | Explosion Proof Zoom Camera | Special order only (16 week lead time) | Explosion proof housing using the XNZ-6320 110VAC Only, Single Mode Fiber with Wiper, cLCus C1/D1 certification, -40°C ~ +60°C (-40°F ~ +140°F), IP66/IP67,IP68, "-M" for INMETRO | 15325 |  | 849688012895
Camera - Network | TNU-X6320E2WT1-Z | Explosion Proof Positioning Camera | Special order only (16 week lead time) | Explosion proof positioning camera using the XNZ-6320 110VAC Only, with Wiper, cLCus C1/D1 certification, -40°C ~ +60°C (-40°F ~ +140°F), IP66/IP67, "-Z" for cLCus C1/D1 | 30175 |  | 849688012901
Camera - Network | TNU-X6320E2WT1-C | Explosion Proof Positioning Camera | Special order only (16 week lead time) | Explosion proof positioning camera using the XNZ-6320 110VAC Only, with Wiper, cLCus C1/D1 certification, -40°C ~ +60°C (-40°F ~ +140°F), IP66/IP67, "-C" for cLC CSA | 30175 |  | 849688012918
Camera - Network | TNU-X6320E2WT2-C | Explosion Proof Positioning Camera | Special order only (16 week lead time) | Explosion proof positioning camera using the XNZ-6320 110VAC Only, with Wiper, cLCus C1/D1 certification, -60°C ~ +40°C (-67°F ~ +104°F), IP66/IP67, "-C" for cLC CSA | 30875 |  | 849688012925
Camera - Network | TNU-X6320E2WT1-M | Explosion Proof Positioning Camera | Special order only (16 week lead time) | Explosion proof positioning camera using the XNZ-6320 110VAC Only, with Wiper, cLCus C1/D1 certification, -40°C ~ +60°C (-40°F ~ +140°F), IP66/IP67, "-M" for INMETRO | 30175 |  | 849688012932
Camera - Network | TNU-X6320E2F2WT1-Z | Explosion Proof Positioning Camera | Special order only (16 week lead time) | Explosion proof positioning camera using the XNZ-6320 110VAC Only, Single Mode Fiber with Wiper, cLCus C1/D1 certification, -40°C ~ +60°C (-40°F ~ +140°F), IP66/IP67, "-Z" for cLCus C1/D1 | 31500 |  | 849688012949
Camera - Network | TNU-X6320E2F2WT1-C | Explosion Proof Positioning Camera | Special order only (16 week lead time) | Explosion proof positioning camera using the XNZ-6320 110VAC Only, Single Mode Fiber with Wiper, cLCus C1/D1 certification, -40°C ~ +60°C (-40°F ~ +140°F), IP66/IP67, "-C" for cLC CSA | 31500 |  | 849688012956
Camera - Network | TNU-X6320E2F2WT2-C | Explosion Proof Positioning Camera | Special order only (16 week lead time) | Explosion proof positioning camera using the XNZ-6320 110VAC Only, Single Mode Fiber with Wiper, cLCus C1/D1 certification, -60°C ~ +40°C (-67°F ~ +104°F), IP66/IP67, "-C" for cLC CSA | 32200 |  | 849688012963
Camera - Network | TNU-X6320E2F2WT1-M | Explosion Proof Positioning Camera | Special order only (16 week lead time) | Explosion proof positioning camera using the XNZ-6320 110VAC Only, Single Mode Fiber with Wiper, cLCus C1/D1 certification, -40°C ~ +60°C (-40°F ~ +140°F), IP66/IP67, "-M" for INMETRO | 31500 |  | 849688012970
Camera - Network | TNU-X6320E1WT1-Z | Explosion Proof Positioning Camera | Special order only (16 week lead time) | Explosion proof positioning camera using the XNZ-6320 24VAC Only, with Wiper, cLCus C1/D1 certification, -40°C ~ +60°C (-40°F ~ +140°F), IP66/IP67, "-Z" for cLCus C1/D1 | 30175 |  | 849688012987
Camera - Network | TNU-X6320E1WT1-C | Explosion Proof Positioning Camera | Special order only (16 week lead time) | Explosion proof positioning camera using the XNZ-6320 24VAC Only, with Wiper, cLCus C1/D1 certification, -40°C ~ +60°C (-40°F ~ +140°F), IP66/IP67, "-C" for cLC CSA | 30175 |  | 849688012994
Camera - Network | TNU-X6320E1WT2-C | Explosion Proof Positioning Camera | Special order only (16 week lead time) | Explosion proof positioning camera using the XNZ-6320 24VAC Only, with Wiper, cLCus C1/D1 certification, -60°C ~ +40°C (-67°F ~ +104°F), IP66/IP67, "-C" for cLC CSA | 30875 |  | 849688013007
Camera - Network | TNU-X6320E1WT1-M | Explosion Proof Positioning Camera | Special order only (16 week lead time) | Explosion proof positioning camera using the XNZ-6320 24VAC Only, with Wiper, cLCus C1/D1 certification, -40°C ~ +60°C (-40°F ~ +140°F), IP66/IP67, "-M" for INMETRO | 30175 |  | 849688013014
Camera - Network | TNU-X6320E1F2WT1-Z | Explosion Proof Positioning Camera | Special order only (16 week lead time) | Explosion proof positioning camera using the XNZ-6320 24VAC Only, Single Mode Fiber with Wiper, cLCus C1/D1 certification, -40°C ~ +60°C (-40°F ~ +140°F), IP66/IP67, "-Z" for cLCus C1/D1 | 31500 |  | 849688013021
Camera - Network | TNU-X6320E1F2WT1-C | Explosion Proof Positioning Camera | Special order only (16 week lead time) | Explosion proof positioning camera using the XNZ-6320 24VAC Only, Single Mode Fiber with Wiper, cLCus C1/D1 certification, -40°C ~ +60°C (-40°F ~ +140°F), IP66/IP67, "-C" for cLC CSA | 31500 |  | 849688013038
Camera - Network | TNU-X6320E1F2WT2-C | Explosion Proof Positioning Camera | Special order only (16 week lead time) | Explosion proof positioning camera using the XNZ-6320 24VAC Only, Single Mode Fiber with Wiper, cLCus C1/D1 certification, -60°C ~ +40°C (-67°F ~ +104°F), IP66/IP67, "-C" for cLC CSA | 32200 |  | 849688013045
Camera - Network | TNU-X6320E1F2WT1-M | Explosion Proof Positioning Camera | Special order only (16 week lead time) | Explosion proof positioning camera using the XNZ-6320 24VAC Only, Single Mode Fiber with Wiper, cLCus C1/D1 certification, -40°C ~ +60°C (-40°F ~ +140°F), IP66/IP67, "-M" for INMETRO | 31500 |  | 849688013052
Camera - Network | HT-E-XWP10UL | Explosion Proof Accessories Washer Tank | Special order only (16 week lead time) | Stainless steel Washer tank for cameras with Wiper model (TNP-6320E2W, TNP-6320E2WF, TNP-6320E1W, TNP-6320E1WF, TNU positioning camera, TNO-6070E2WF, TNO-6320E2WF, TNO-6070E1W) | 7725 |  | 849688007976
Camera - Network | HT-E-BFP00SW | Explosion Proof Accessories Mounting Bracket | Special order only (16 week lead time) | Stainless steel Top mounting bracket | 775 |  | 849688007983
Camera - Network | HT-E-BFW320SW | Explosion Proof Accessories Wall Mount | Special order only (16 week lead time) | Stainless steel wall mount for (TNO-6070EP, TNO-6320EP, TNO-6070EW2, TNO-6320EW2) | 1650 |  | 849688007990
Camera - Network | HT-E-BPW6800 | Explosion Proof Accessories PTZ wall Mount | Special order only (16 week lead time) | Stainless steel Wall mount for (TNP-xxx, TNU-xxxx) | 1475 |  | 849688008003
Camera - Network | HT-E-BFW50SW | Explosion Proof Accessories Wall Mount | Special order only (16 week lead time) | Stainless steel wall mount for (TNO-6070EF2, TNO-6320EF2, TNO-6070EWF2, TNO-6320EWF2) | 1825 |  | 849688008010
Camera - Network | HT-E-BFP00CL | Explosion Proof Accessories Pole Adaptor | Special order only (16 week lead time) | Stainless steel pole mount adaptor | 1550 |  | 849688008027
Camera - Network | TNO-X6072EPT1-Z | Explosion Proof Fixed Camera | 6 weeks lead time | Explosion proof camera using the XNB-6000 (2MP @ 60fps) + 2.8~9mm Lens PoE Only (No Wiper), -40°C ~ +55°C (-40°F ~ +131°F), type 4x, IP66, FM (Factory Mutual)”, C1/D1 certification | 6950 |  | 849688012659
Camera - Network | TNO-X8072EPT1-Z | Explosion Proof Fixed Camera | 6 weeks lead time | Explosion proof camera using the XNB-8000 (5MP @ 30fps) + 4.1~9mm Lens PoE Only (No Wiper), -40°C ~ +55°C (-40°F ~ +131°F), type 4x, IP66, FM (Factory Mutual)”, C1/D1 certification | 7150 |  | 849688013212
Camera - Network | TNO-X6322EPT1-Z | Explosion Proof Zoom Camera | 6 weeks lead time | Explosion proof zoom camera using the XNZ-L6320 (2MP @ 60fps) with 32x optical zoom, PoE Only (No Wiper), -40°C ~ +55°C (-40°F ~ +131°F), type 4x, IP66, FM (Factory Mutual)”, C1/D1 certification | 7900 |  | 849688012666
Camera - Network | TNP-X6322EPT3-Z | Explosion Proof PTZ | 6 weeks lead time | Explosion proof PTZ using the XNP-6320 (2MP @ 60fps) +with 32x optical zoom PoE+ (No Wiper), -20°C ~ +55°C (-4°F ~ +131°F), type 4x, IP66, FM (Factory Mutual)”, C1/D1 certification | 21400 |  | 849688013229
Camera - Network | TNP-Q6232EPT3-Z | Explosion Proof PTZ | 6 weeks lead time | Explosion proof PTZ using the QNP-6230 (2MP @ 30fps) +with 23x optical zoom PoE+ (No Wiper), -20°C ~ +55°C (-4°F ~ +131°F), type 4x, IP66, FM (Factory Mutual)”, C1/D1 certification | 18900 |  | 849688012673
Accessory | HT-F1XX-WM | Wall Mount | 6 weeks lead time | Wall mount for the (TNO-X6072EPT1-Z, TNO-X8072EPT1-Z, and TNO-X6322EPT1-Z) | 950 |  | 849688012734
Accessory | HT-SD-FP | Protection Kit | 6 weeks lead time | Protection kit for the (TNP-X6322EPT3-Z, TNP-Q6232EPT3-Z) | 400 |  | 849688012741
Accessory | HT-SD-WM | Wall Mount | 6 weeks lead time | Wall mount for the (TNP-X6322EPT3-Z, TNP-Q6232EPT3-Z) | 950 |  | 849688012680
Accessory | HT-SF-FP | Protection Kit | 6 weeks lead time | Protection kit for the (TNO-X6072EPT1-Z, TNO-X8072EPT1-Z and TNO-X6322EPT1-Z) | 400 |  | 849688012697
Accessory | HT-SPMA-SD | Pole Mount | 6 weeks lead time | Pole mount for the (TNO-X6072EPT1-Z, TNO-X8072EPT1-Z and TNO-X6322EPT1-Z, TNP-X6322EPT3-Z, TNP-Q6232EPT3-Z) requires a wall mount | 1150 |  | 849688012703
Accessory | HT-SD-CM | Corner Mount | 6 weeks lead time | Corner mount for the (TNO-X6072EPT1-Z, TNO-X8072EPT1-Z and TNO-X6322EPT1-Z, TNP-X6322EPT3-Z, TNP-Q6232EPT3-Z) requires a wall mount | 1050 |  | 849688012727
PC based Solution
Wisenet WAVE Software | WAVE-PRO-01 | WAVE, 1x IP camera license |  | WAVE Professional License. Enables one (1) IP stream recording, includes life-time SW upgrade. No annual & maintenance cost required. | 165 |  | 849688010136
Wisenet WAVE Software | WAVE-PRO-04 | WAVE, 4x IP camera license |  | WAVE Professional License. Enables four (4) IP stream recording, includes life-time SW upgrade. No annual & maintenance cost required. | 660 |  | 849688010143
Wisenet WAVE Software | WAVE-PRO-08 | WAVE, 8x IP camera license |  | WAVE Professional License. Enables eight (8) IP stream recording, includes life-time SW upgrade. No annual & maintenance cost required. | 1320 |  | 849688010150
Wisenet WAVE Software | WAVE-PRO-16 | WAVE, 16x IP camera license |  | WAVE Professional License. Enables sixteen (16) IP stream recording, includes life-time SW upgrade. No annual & maintenance cost required. | 2640 |  | 849688010167
Wisenet WAVE Software | WAVE-PRO-24 | WAVE, 24x IP camera license |  | WAVE Professional License. Enables twenty-four (24) IP stream recording, includes life-time SW upgrade. No annual & maintenance cost required. | 3960 |  | 849688010174
Wisenet WAVE Software | WAVE-PRO-48 | WAVE, 48x IP camera license |  | WAVE Professional License. Enables forty-eight (48) IP stream recording, includes life-time SW upgrade. No annual & maintenance cost required. | 7920 |  | 849688010181
Wisenet WAVE Software | WAVE-VW-02 | WAVE, Video Wall license |  | WAVE Video Wall License. Enables up to two (2) monitors, includes life-time SW upgrade. No annual & maintenance cost required. | 1400 |  | 849688010204
Wisenet WAVE Software | WAVE-ENC-04 | WAVE, 4 channel encoder license |  | WAVE Encoder License. Enables up to four (4) recording channels, includes life-time SW upgrade. No annual & maintenance cost required. | 165 |  | 849688010198
Wisenet WAVE Software | WAVE-IO-01 | WAVE, I/O module license |  | WAVE I/O License. Enables one (1) I/O module, includes life-time SW upgrade. No annual & maintenance cost required. | 165 |  | 849688010211
Wisenet WAVE Software | WAVE-EMB-04 | WAVE, 4 channel embedded recorder |  | WAVE Embedded Recorder License. Enables four (4) channel Hanwha Embedded Recorder playback, includes life-time SW upgrade. No annual & maintenance cost required. | 110 |  | 849688010228
Wisenet WAVE Software | WAVE-EMB-08 | WAVE, 8 channel embedded recorder |  | WAVE Embedded Recorder License. Enables eight (8) channel Hanwha Embedded Recorder playback, includes life-time SW upgrade. No annual & maintenance cost required. | 220 |  | 849688010242
Wisenet WAVE Software | WAVE-EMB-16 | WAVE, 16 channel embedded recorder |  | WAVE Embedded Recorder License. Enables sixteen (16) channel Hanwha Embedded Recorder playback, includes life-time SW upgrade. No annual & maintenance cost required. | 440 |  | 849688010259
Wisenet WAVE Software | WAVE-EMB-32 | WAVE, 32 channel embedded recorder |  | WAVE Embedded Recorder License. Enables thirty-two (32) channel Hanwha Embedded Recorder playback, includes life-time SW upgrade. No annual & maintenance cost required. | 880 |  | 849688010266
Wisenet WAVE Software | WAVE-EMB-64 | WAVE, 64 channel embedded recorder |  | WAVE Embedded Recorder License. Enables sixty-four (64) channel Hanwha Embedded Recorder playback, includes life-time SW upgrade. No annual & maintenance cost required. | 1760 |  | 849688010273
WAVE - Client | WWT-P-3200W | WAVE Client | 2 Weeks Lead Time | Small form factor Wisenet WAVE Client Workstation for 2 monitor output, Wisenet WAVE pre-installed, Intel Core i3, 8GB RAM, 256 SSD OS Drive, Windows 10 Pro, Nvidia Quadro P400 GPU w/ (3) Mini DisplayPort output, Single GbE NIC, (2) MiniDisplayPort to HDMI adapters included, Keyboard and mouse included | 3750 |  | 849688013083
WAVE - Client | WWT-P-7400W | WAVE Client | 2 Weeks Lead Time | Small form factor Wisenet WAVE Client Workstation for 4 monitor output, Wisenet WAVE pre-installed, Intel Core i7, 16GB RAM, 256 SSD OS Drive, Windows 10 Pro, Nvidia Quadro P620 GPU w/ (4) Mini DisplayPort output, Single GbE NIC, (4) MiniDisplayPort to HDMI adapters included, Keyboard and mouse included | 5050 |  | 849688013090
WAVE - Appliance | WRT-P-3100W-4TB | WAVE Recording Server | 2 Weeks Lead Time | Mini-tower form factor Wisenet WAVE Network Video Recorder with 4 Professional licenses, Wisenet WAVE pre-installed, 4TB raw, 170 Mbps recording B/W, (1) 3.5" HDD, Intel Core i3, 8GB RAM, 256 GB SSD OS Drive, Windows 10 Pro, (2) DisplayPort output, (1) DisplayPort to HDMI adapter included, Dual GbE NICs, Keyboard and mouse included, | 4674 |  | 849688013106
WAVE - Appliance | WRT-P-3100W-8TB | WAVE Recording Server | 2 Weeks Lead Time | Mini-tower form factor Wisenet WAVE Network Video Recorder with 4 Professional licenses, Wisenet WAVE pre-installed, 8TB raw, 170 Mbps recording B/W, (2) 3.5" HDD, Intel Core i3, 8GB RAM, 256 GB SSD OS Drive, Windows 10 Pro, (2) DisplayPort output, (1) DisplayPort to HDMI adapter included, Dual GbE NICs, Keyboard and mouse included | 5738 |  | 849688013113
WAVE - Appliance | WRT-P-3100W-12TB | WAVE Recording Server | 2 Weeks Lead Time | Mini-tower form factor Wisenet WAVE Network Video Recorder with 4 Professional licenses, Wisenet WAVE pre-installed, 12TB raw, 170 Mbps recording B/W, (3) 3.5" HDD, Intel Core i3, 8GB RAM, 256 GB SSD OS Drive, Windows 10 Pro, (2) DisplayPort output, (1) DisplayPort to HDMI adapter included, Dual GbE NICs, Keyboard and mouse included | 6802 |  | 849688013120
WAVE - Appliance | WRT-P-3100W-16TB | WAVE Recording Server | 2 Weeks Lead Time | Mini-tower form factor Wisenet WAVE Network Video Recorder with 4 Professional licenses, Wisenet WAVE pre-installed, 16TB raw, 170 Mbps recording B/W, (2) 3.5" HDD, Intel Core i3, 8GB RAM, 256 GB SSD OS Drive, Windows 10 Pro, (2) DisplayPort output, (1) DisplayPort to HDMI adapter included, Dual GbE NICs, Keyboard and mouse included | 7866 |  | 849688013137
WAVE - Appliance | WRT-P-5200W-4TB | WAVE Recording Server | 2 Weeks Lead Time | Mini-tower form factor Wisenet WAVE Network Video Recorder with 4 Professional licenses, Wisenet WAVE pre-installed, 4TB raw, 470 Mbps recording B/W, (1) 3.5" HDD, Intel Core i5, 16GB RAM, 256 GB SSD OS Drive, Windows 10 Pro, (2) DisplayPort output, (1) DisplayPort to HDMI adapter included, Dual GbE NICs, Keyboard and mouse included | 5174 |  | 849688013144
WAVE - Appliance | WRT-P-5200W-8TB | WAVE Recording Server | 2 Weeks Lead Time | Mini-tower form factor Wisenet WAVE Network Video Recorder with 4 Professional licenses, Wisenet WAVE pre-installed, 8TB raw, 470 Mbps recording B/W, (2) 3.5" HDD, Intel Core i5, 16GB RAM, 256 GB SSD OS Drive, Windows 10 Pro, (2) DisplayPort output, (1) DisplayPort to HDMI adapter included, Dual GbE NICs, Keyboard and mouse included | 6238 |  | 849688013151
WAVE - Appliance | WRT-P-5200W-12TB | WAVE Recording Server | 2 Weeks Lead Time | Mini-tower form factor Wisenet WAVE Network Video Recorder with 4 Professional licenses, Wisenet WAVE pre-installed, 12TB raw, 470 Mbps recording B/W, (3) 3.5" HDD, Intel Core i5, 16GB RAM, 256 GB SSD OS Drive, Windows 10 Pro, (2) DisplayPort output, (1) DisplayPort to HDMI adapter included, Dual GbE NICs, Keyboard and mouse included | 7302 |  | 849688013168
WAVE - Appliance | WRT-P-5200W-16TB | WAVE Recording Server | 2 Weeks Lead Time | Mini-tower form factor Wisenet WAVE Network Video Recorder with 4 Professional licenses, Wisenet WAVE pre-installed, 16TB raw, 470 Mbps recording B/W, (2) 3.5" HDD, Intel Core i5, 16GB RAM, 256 GB SSD OS Drive, Windows 10 Pro, (2) DisplayPort output, (1) DisplayPort to HDMI adapter included, Dual GbE NICs, Keyboard and mouse included | 8366 |  | 849688013175
WAVE - Appliance | WRT-P-5200W-20TB | WAVE Recording Server | 2 Weeks Lead Time | Mini-tower form factor Wisenet WAVE Network Video Recorder with 4 Professional licenses, Wisenet WAVE pre-installed, 20TB raw, 470 Mbps recording B/W, (2) 3.5" HDD, Intel Core i5, 16GB RAM, 256 GB SSD OS Drive, Windows 10 Pro, (2) DisplayPort output, (1) DisplayPort to HDMI adapter included, Dual GbE NICs, Keyboard and mouse included | 9430 |  | 849688013182
WAVE - Appliance | WRT-P-5200W-24TB | WAVE Recording Server | 2 Weeks Lead Time | Mini-tower form factor Wisenet WAVE Network Video Recorder with 4 Professional licenses, Wisenet WAVE pre-installed, 24TB raw, 470 Mbps recording B/W, (3) 3.5" HDD, Intel Core i5, 16GB RAM, 256 GB SSD OS Drive, Windows 10 Pro, (2) DisplayPort output, (1) DisplayPort to HDMI adapter included, Dual GbE NICs, Keyboard and mouse included | 10494 |  | 849688013199
WAVE - Appliance | WRT-P-5200W-30TB | WAVE Recording Server | 2 Weeks Lead Time | Mini-tower form factor Wisenet WAVE Network Video Recorder with 4 Professional licenses, Wisenet WAVE pre-installed, 32TB raw, 470 Mbps recording B/W, (3) 3.5" HDD, Intel Core i5, 16GB RAM, 256 GB SSD OS Drive, Windows 10 Pro, (2) DisplayPort output, (1) DisplayPort to HDMI adapter included, Dual GbE NICs, Keyboard and mouse included | 12090 |  | 849688013205
WAVE- Appliance | WRR-5301-8TB | WAVE recording server | 2 Weeks Lead Time | 2U Wisenet WAVE Network Video Recorder with 4 Professional licenses, Wisenet WAVE pre-installed, 8TB raw, 470 Mbps recording B/W, 8 HDD Bay (3.5"), Intel Core i5, 8GB RAM, 256GB SSD OS drive, Windows 10 IoT Enterprise, HDMI, DP, and DVI output, Dual GbE NICs, Redundant 800W power supply, Keyboard and mouse included, Rail kit included | 7528 |  | 8801089134561
WAVE- Appliance | WRR-5301L-8TB | WAVE recording server | 2 Weeks Lead Time | 2U Wisenet WAVE Network Video Recorder with 4 Professional licenses, Wisenet WAVE pre-installed, 8TB raw, 470 Mbps recording B/W, 8 HDD Bay (3.5"), Intel Core i5, 8GB RAM, 256GB SSD OS drive, Linux Ubuntu 16.04 LTS, HDMI, DP, and DVI output, Dual GbE NICs, Redundant 800W power supply, Keyboard and mouse included, Rail kit included | 7528 |  | 8801089157836
WAVE- Appliance | WRR-5301-12TB | WAVE recording server | 2 Weeks Lead Time | 2U Wisenet WAVE Network Video Recorder with 4 Professional licenses, Wisenet WAVE pre-installed, 12TB raw, 470 Mbps recording B/W, 8 HDD Bay (3.5"), Intel Core i5, 8GB RAM, 256GB SSD OS drive, Windows 10 IoT Enterprise, HDMI, DP, and DVI output, Dual GbE NICs, Redundant 800W power supply, Keyboard and mouse included, Rail kit included | 8592 |  | 8801089134578
WAVE- Appliance | WRR-5301L-12TB | WAVE recording server | 2 Weeks Lead Time | 2U Wisenet WAVE Network Video Recorder with 4 Professional licenses, Wisenet WAVE pre-installed, 12TB raw, 470 Mbps recording B/W, 8 HDD Bay (3.5"), Intel Core i5, 8GB RAM, 256GB SSD OS drive, Linux Ubuntu 16.04 LTS, HDMI, DP, and DVI output, Dual GbE NICs, Redundant 800W power supply, Keyboard and mouse included, Rail kit included | 8592 |  | 8801089157805
WAVE- Appliance | WRR-5301-16TB | WAVE recording server | 2 Weeks Lead Time | 2U Wisenet WAVE Network Video Recorder with 4 Professional licenses, Wisenet WAVE pre-installed, 16TB raw, 470 Mbps recording B/W, 8 HDD Bay (3.5"), Intel Core i5, 8GB RAM, 256GB SSD OS drive, Windows 10 IoT Enterprise, HDMI, DP, and DVI output, Dual GbE NICs, Redundant 800W power supply, Keyboard and mouse included, Rail kit included | 9656 |  | 8801089134585
WAVE- Appliance | WRR-5301-20TB | WAVE recording server | 2 Weeks Lead Time | 2U Wisenet WAVE Network Video Recorder with 4 Professional licenses, Wisenet WAVE pre-installed, 20TB raw, 470 Mbps recording B/W, 8 HDD Bay (3.5"), Intel Core i5, 8GB RAM, 256GB SSD OS drive, Windows 10 IoT Enterprise, HDMI, DP, and DVI output, Dual GbE NICs, Redundant 800W power supply, Keyboard and mouse included, Rail kit included | 10720 |  | 8801089134592
WAVE- Appliance | WRR-5301-24TB | WAVE recording server | 2 Weeks Lead Time | 2U Wisenet WAVE Network Video Recorder with 4 Professional licenses, Wisenet WAVE pre-installed, 24TB raw, 470 Mbps recording B/W, 8 HDD Bay (3.5"), Intel Core i5, 8GB RAM, 256GB SSD OS drive, Windows 10 IoT Enterprise, HDMI, DP, and DVI output, Dual GbE NICs, Redundant 800W power supply, Keyboard and mouse included, Rail kit included | 11784 |  | 8801089134608
WAVE- Appliance | WRR-5301L-24TB | WAVE recording server | 2 Weeks Lead Time | 2U Wisenet WAVE Network Video Recorder with 4 Professional licenses, Wisenet WAVE pre-installed, 24TB raw, 470 Mbps recording B/W, 8 HDD Bay (3.5"), Intel Core i5, 8GB RAM, 256GB SSD OS drive, Linux Ubuntu 16.04 LTS, HDMI, DP, and DVI output, Dual GbE NICs, Redundant 800W power supply, Keyboard and mouse included, Rail kit included | 11784 |  | 8801089157799
WAVE- Appliance | WRR-5301-28TB | WAVE recording server | 2 Weeks Lead Time | 2U Wisenet WAVE Network Video Recorder with 4 Professional licenses, Wisenet WAVE pre-installed, 28TB raw, 470 Mbps recording B/W, 8 HDD Bay (3.5"), Intel Core i5, 8GB RAM, 256GB SSD OS drive, Windows 10 IoT Enterprise, HDMI, DP, and DVI output, Dual GbE NICs, Redundant 800W power supply, Keyboard and mouse included, Rail kit included | 12848 |  | 8801089134615
WAVE- Appliance | WRR-5301-32TB | WAVE recording server | 2 Weeks Lead Time | 2U Wisenet WAVE Network Video Recorder with 4 Professional licenses, Wisenet WAVE pre-installed, 32TB raw, 470 Mbps recording B/W, 8 HDD Bay (3.5"), Intel Core i5, 8GB RAM, 256GB SSD OS drive, Windows 10 IoT Enterprise, HDMI, DP, and DVI output, Dual GbE NICs, Redundant 800W power supply, Keyboard and mouse included, Rail kit included | 13912 |  | 8801089134622
WAVE- Appliance | WRR-5301-36TB | WAVE recording server | 2 Weeks Lead Time | 2U Wisenet WAVE Network Video Recorder with 4 Professional licenses, Wisenet WAVE pre-installed, 36TB raw, 470 Mbps recording B/W, 8 HDD Bay (3.5"), Intel Core i5, 8GB RAM, 256GB SSD OS drive, Windows 10 IoT Enterprise, HDMI, DP, and DVI output, Dual GbE NICs, Redundant 800W power supply, Keyboard and mouse included, Rail kit included | 14976 |  | 8801089134639
WAVE- Appliance | WRR-5301L-36TB | WAVE recording server | 2 Weeks Lead Time | 2U Wisenet WAVE Network Video Recorder with 4 Professional licenses, Wisenet WAVE pre-installed, 36TB raw, 470 Mbps recording B/W, 8 HDD Bay (3.5"), Intel Core i5, 8GB RAM, 256GB SSD OS drive, Linux Ubuntu 16.04 LTS, HDMI, DP, and DVI output, Dual GbE NICs, Redundant 800W power supply, Keyboard and mouse included, Rail kit included | 14976 |  | 8801089157720
WAVE- Appliance | WRR-5301-42TB | WAVE recording server | 2 Weeks Lead Time | 2U Wisenet WAVE Network Video Recorder with 4 Professional licenses, Wisenet WAVE pre-installed, 42TB raw, 470 Mbps recording B/W, 8 HDD Bay (3.5"), Intel Core i5, 8GB RAM, 256GB SSD OS drive, Windows 10 IoT Enterprise, HDMI, DP, and DVI output, Dual GbE NICs, Redundant 800W power supply, Keyboard and mouse included, Rail kit included | 16572 |  | 8801089134646
WAVE- Appliance | WRR-5301-48TB | WAVE recording server | 2 Weeks Lead Time | 2U Wisenet WAVE Network Video Recorder with 4 Professional licenses, Wisenet WAVE pre-installed, 48TB raw, 470 Mbps recording B/W, 8 HDD Bay (3.5"), Intel Core i5, 8GB RAM, 256GB SSD OS drive, Windows 10 IoT Enterprise, HDMI, DP, and DVI output, Dual GbE NICs, Redundant 800W power supply, Keyboard and mouse included, Rail kit included | 18168 |  | 8801089134653
WAVE- Appliance | WRR-5301L-48TB | WAVE recording server | 2 Weeks Lead Time | 2U Wisenet WAVE Network Video Recorder with 4 Professional licenses, Wisenet WAVE pre-installed, 48TB raw, 470 Mbps recording B/W, 8 HDD Bay (3.5"), Intel Core i5, 8GB RAM, 256GB SSD OS drive, Linux Ubuntu 16.04 LTS, HDMI, DP, and DVI output, Dual GbE NICs, Redundant 800W power supply, Keyboard and mouse included, Rail kit included | 18168 |  | 8801089157812
WAVE- Appliance | WRR-5301-56TB | WAVE recording server | 2 Weeks Lead Time | 2U Wisenet WAVE Network Video Recorder with 4 Professional licenses, Wisenet WAVE pre-installed, 56TB raw, 470 Mbps recording B/W, 8 HDD Bay (3.5"), Intel Core i5, 8GB RAM, 256GB SSD OS drive, Windows 10 IoT Enterprise, HDMI, DP, and DVI output, Dual GbE NICs, Redundant 800W power supply, Keyboard and mouse included, Rail kit included | 20296 |  | 8801089134660
WAVE- Appliance | WRR-5301-60TB | WAVE recording server | 2 Weeks Lead Time | 2U Wisenet WAVE Network Video Recorder with 4 Professional licenses, Wisenet WAVE pre-installed, 60TB raw, 470 Mbps recording B/W, 8 HDD Bay (3.5"), Intel Core i5, 8GB RAM, 256GB SSD OS drive, Windows 10 IoT Enterprise, HDMI, DP, and DVI output, Dual GbE NICs, Redundant 800W power supply, Keyboard and mouse included, Rail kit included | 21360 |  | 8801089134677
WAVE- Appliance | WRR-5301-64TB | WAVE recording server | 2 Weeks Lead Time | 2U Wisenet WAVE Network Video Recorder with 4 Professional licenses, Wisenet WAVE pre-installed, 64TB raw, 470 Mbps recording B/W, 8 HDD Bay (3.5"), Intel Core i5, 8GB RAM, 256GB SSD OS drive, Windows 10 IoT Enterprise, HDMI, DP, and DVI output, Dual GbE NICs, Redundant 800W power supply, Keyboard and mouse included, Rail kit included | 22424 |  | 8801089134684
WAVE- Appliance | WRR-5301L-64TB | WAVE recording server | 2 Weeks Lead Time | 2U Wisenet WAVE Network Video Recorder with 4 Professional licenses, Wisenet WAVE pre-installed, 64TB raw, 470 Mbps recording B/W, 8 HDD Bay (3.5"), Intel Core i5, 8GB RAM, 256GB SSD OS drive, Linux Ubuntu 16.04 LTS, HDMI, DP, and DVI output, Dual GbE NICs, Redundant 800W power supply, Keyboard and mouse included, Rail kit included | 22424 |  | 8801089157737
WAVE- Appliance | WRR-5501-16TB | WAVE recording server | 2 Weeks Lead Time | 2U Wisenet WAVE Network Video Recorder with 4 Professional licenses with RAID, Wisenet WAVE pre-installed, 16TB raw (RAID 6 pre-configured), 470 Mbps recording B/W, 12 HDD Bay (3.5"), Intel Core i5, 8GB RAM, 256GB SSD OS drive, Windows 10 IoT Enterprise, Support RAID 0/1/5/6 + BBU, HDMI, DP, and DVI output, Dual GbE NICs, Redundant 800W power supply, Keyboard and mouse included, Rail kit included | 11256 |  | 8801089134691
WAVE- Appliance | WRR-5501L-16TB | WAVE recording server | 2 Weeks Lead Time | 2U Wisenet WAVE Network Video Recorder with 4 Professional licenses with RAID, Wisenet WAVE pre-installed, 16TB raw (RAID 6 pre-configured), 470 Mbps recording B/W, 12 HDD Bay (3.5"), Intel Core i5, 8GB RAM, 256GB SSD OS drive, Linux Ubuntu 16.04 LTS, Support RAID 0/1/5/6 + BBU, HDMI, DP, and DVI output, Dual GbE NICs, Redundant 800W power supply, Keyboard and mouse included, Rail kit included | 11256 |  | 8801089157829
WAVE- Appliance | WRR-5501-20TB | WAVE recording server | 2 Weeks Lead Time | 2U Wisenet WAVE Network Video Recorder with 4 Professional licenses with RAID, Wisenet WAVE pre-installed, 20TB raw (RAID 6 pre-configured), 470 Mbps recording B/W, 12 HDD Bay (3.5"), Intel Core i5, 8GB RAM, 256GB SSD OS drive, Windows 10 IoT Enterprise, Support RAID 0/1/5/6 + BBU, HDMI, DP, and DVI output, Dual GbE NICs, Redundant 800W power supply, Keyboard and mouse included, Rail kit included | 12320 |  | 8801089134707
WAVE- Appliance | WRR-5501-24TB | WAVE recording server | 2 Weeks Lead Time | 2U Wisenet WAVE Network Video Recorder with 4 Professional licenses with RAID, Wisenet WAVE pre-installed, 24TB raw (RAID 6 pre-configured), 470 Mbps recording B/W, 12 HDD Bay (3.5"), Intel Core i5, 8GB RAM, 256GB SSD OS drive, Windows 10 IoT Enterprise, Support RAID 0/1/5/6 + BBU, HDMI, DP, and DVI output, Dual GbE NICs, Redundant 800W power supply, Keyboard and mouse included, Rail kit included | 13384 |  | 8801089134714
WAVE- Appliance | WRR-5501-28TB | WAVE recording server | 2 Weeks Lead Time | 2U Wisenet WAVE Network Video Recorder with 4 Professional licenses with RAID, Wisenet WAVE pre-installed, 28TB raw (RAID 6 pre-configured), 470 Mbps recording B/W, 12 HDD Bay (3.5"), Intel Core i5, 8GB RAM, 256GB SSD OS drive, Windows 10 IoT Enterprise, Support RAID 0/1/5/6 + BBU, HDMI, DP, and DVI output, Dual GbE NICs, Redundant 800W power supply, Keyboard and mouse included, Rail kit included | 14448 |  | 8801089134738
WAVE- Appliance | WRR-5501-32TB | WAVE recording server | 2 Weeks Lead Time | 2U Wisenet WAVE Network Video Recorder with 4 Professional licenses with RAID, Wisenet WAVE pre-installed, 32TB raw (RAID 6 pre-configured), 470 Mbps recording B/W, 12 HDD Bay (3.5"), Intel Core i5, 8GB RAM, 256GB SSD OS drive, Windows 10 IoT Enterprise, Support RAID 0/1/5/6 + BBU, HDMI, DP, and DVI output, Dual GbE NICs, Redundant 800W power supply, Keyboard and mouse included, Rail kit included | 15512 |  | 8801089134721
WAVE- Appliance | WRR-5501L-32TB | WAVE recording server | 2 Weeks Lead Time | 2U Wisenet WAVE Network Video Recorder with 4 Professional licenses with RAID, Wisenet WAVE pre-installed, 32TB raw (RAID 6 pre-configured), 470 Mbps recording B/W, 12 HDD Bay (3.5"), Intel Core i5, 8GB RAM, 256GB SSD OS drive, Linux Ubuntu 16.04 LTS, Support RAID 0/1/5/6 + BBU, HDMI, DP, and DVI output, Dual GbE NICs, Redundant 800W power supply, Keyboard and mouse included, Rail kit included | 15512 |  | 8801089157744
WAVE- Appliance | WRR-5501-36TB | WAVE recording server | 2 Weeks Lead Time | 2U Wisenet WAVE Network Video Recorder with 4 Professional licenses with RAID, Wisenet WAVE pre-installed, 36TB raw (RAID 6 pre-configured), 470 Mbps recording B/W, 12 HDD Bay (3.5"), Intel Core i5, 8GB RAM, 256GB SSD OS drive, Windows 10 IoT Enterprise, Support RAID 0/1/5/6 + BBU, HDMI, DP, and DVI output, Dual GbE NICs, Redundant 800W power supply, Keyboard and mouse included, Rail kit included | 16576 |  | 8801089134745
WAVE- Appliance | WRR-5501-40TB | WAVE recording server | 2 Weeks Lead Time | 2U Wisenet WAVE Network Video Recorder with 4 Professional licenses with RAID, Wisenet WAVE pre-installed, 40TB raw (RAID 6 pre-configured), 470 Mbps recording B/W, 12 HDD Bay (3.5"), Intel Core i5, 8GB RAM, 256GB SSD OS drive, Windows 10 IoT Enterprise, Support RAID 0/1/5/6 + BBU, HDMI, DP, and DVI output, Dual GbE NICs, Redundant 800W power supply, Keyboard and mouse included, Rail kit included | 17640 |  | 8801089134868
WAVE- Appliance | WRR-5501L-40TB | WAVE recording server | 2 Weeks Lead Time | 2U Wisenet WAVE Network Video Recorder with 4 Professional licenses with RAID, Wisenet WAVE pre-installed, 40TB raw (RAID 6 pre-configured), 470 Mbps recording B/W, 12 HDD Bay (3.5"), Intel Core i5, 8GB RAM, 256GB SSD OS drive, Linux Ubuntu 16.04 LTS, Support RAID 0/1/5/6 + BBU, HDMI, DP, and DVI output, Dual GbE NICs, Redundant 800W power supply, Keyboard and mouse included, Rail kit included | 17640 |  | 8801089157690
WAVE- Appliance | WRR-5501-44TB | WAVE recording server | 2 Weeks Lead Time | 2U Wisenet WAVE Network Video Recorder with 4 Professional licenses with RAID, Wisenet WAVE pre-installed, 44TB raw (RAID 6 pre-configured), 470 Mbps recording B/W, 12 HDD Bay (3.5"), Intel Core i5, 8GB RAM, 256GB SSD OS drive, Windows 10 IoT Enterprise, Support RAID 0/1/5/6 + BBU, HDMI, DP, and DVI output, Dual GbE NICs, Redundant 800W power supply, Keyboard and mouse included, Rail kit included | 18704 |  | 8801089134936
WAVE- Appliance | WRR-5501-48TB | WAVE recording server | 2 Weeks Lead Time | 2U Wisenet WAVE Network Video Recorder with 4 Professional licenses with RAID, Wisenet WAVE pre-installed, 48TB raw (RAID 6 pre-configured), 470 Mbps recording B/W, 12 HDD Bay (3.5"), Intel Core i5, 8GB RAM, 256GB SSD OS drive, Windows 10 IoT Enterprise, Support RAID 0/1/5/6 + BBU, HDMI, DP, and DVI output, Dual GbE NICs, Redundant 800W power supply, Keyboard and mouse included, Rail kit included | 19768 |  | 8801089134752
WAVE- Appliance | WRR-5501L-48TB | WAVE recording server | 2 Weeks Lead Time | 2U Wisenet WAVE Network Video Recorder with 4 Professional licenses with RAID, Wisenet WAVE pre-installed, 48TB raw (RAID 6 pre-configured), 470 Mbps recording B/W, 12 HDD Bay (3.5"), Intel Core i5, 8GB RAM, 256GB SSD OS drive, Linux Ubuntu 16.04 LTS, Support RAID 0/1/5/6 + BBU, HDMI, DP, and DVI output, Dual GbE NICs, Redundant 800W power supply, Keyboard and mouse included, Rail kit included | 19768 |  | 8801089157706
WAVE- Appliance | WRR-5501-54TB | WAVE recording server | 2 Weeks Lead Time | 2U Wisenet WAVE Network Video Recorder with 4 Professional licenses with RAID, Wisenet WAVE pre-installed, 54TB raw (RAID 6 pre-configured), 470 Mbps recording B/W, 12 HDD Bay (3.5"), Intel Core i5, 8GB RAM, 256GB SSD OS drive, Windows 10 IoT Enterprise, Support RAID 0/1/5/6 + BBU, HDMI, DP, and DVI output, Dual GbE NICs, Redundant 800W power supply, Keyboard and mouse included, Rail kit included | 21364 |  | 8801089134929
WAVE- Appliance | WRR-5501-60TB | WAVE recording server | 2 Weeks Lead Time | 2U Wisenet WAVE Network Video Recorder with 4 Professional licenses with RAID, Wisenet WAVE pre-installed, 60TB raw (RAID 6 pre-configured), 470 Mbps recording B/W, 12 HDD Bay (3.5"), Intel Core i5, 8GB RAM, 256GB SSD OS drive, Windows 10 IoT Enterprise, Support RAID 0/1/5/6 + BBU, HDMI, DP, and DVI output, Dual GbE NICs, Redundant 800W power supply, Keyboard and mouse included, Rail kit included | 22960 |  | 8801089134783
WAVE- Appliance | WRR-5501-66TB | WAVE recording server | 2 Weeks Lead Time | 2U Wisenet WAVE Network Video Recorder with 4 Professional licenses with RAID, Wisenet WAVE pre-installed, 66TB raw (RAID 6 pre-configured), 470 Mbps recording B/W, 12 HDD Bay (3.5"), Intel Core i5, 8GB RAM, 256GB SSD OS drive, Windows 10 IoT Enterprise, Support RAID 0/1/5/6 + BBU, HDMI, DP, and DVI output, Dual GbE NICs, Redundant 800W power supply, Keyboard and mouse included, Rail kit included | 24556 |  | 8801089134943
WAVE- Appliance | WRR-5501L-66TB | WAVE recording server | 2 Weeks Lead Time | 2U Wisenet WAVE Network Video Recorder with 4 Professional licenses with RAID, Wisenet WAVE pre-installed, 66TB raw (RAID 6 pre-configured), 470 Mbps recording B/W, 12 HDD Bay (3.5"), Intel Core i5, 8GB RAM, 256GB SSD OS drive, Linux Ubuntu 16.04 LTS, Support RAID 0/1/5/6 + BBU, HDMI, DP, and DVI output, Dual GbE NICs, Redundant 800W power supply, Keyboard and mouse included, Rail kit included | 24556 |  | 8801089157683
WAVE- Appliance | WRR-5501-80TB | WAVE recording server | 2 Weeks Lead Time | 2U Wisenet WAVE Network Video Recorder with 4 Professional licenses with RAID, Wisenet WAVE pre-installed, 80TB raw (RAID 6 pre-configured), 470 Mbps recording B/W, 12 HDD Bay (3.5"), Intel Core i5, 8GB RAM, 256GB SSD OS drive, Windows 10 IoT Enterprise, Support RAID 0/1/5/6 + BBU, HDMI, DP, and DVI output, Dual GbE NICs, Redundant 800W power supply, Keyboard and mouse included, Rail kit included | 28280 |  | 8801089134820
WAVE- Appliance | WRR-5501-88TB | WAVE recording server | 2 Weeks Lead Time | 2U Wisenet WAVE Network Video Recorder with 4 Professional licenses with RAID, Wisenet WAVE pre-installed, 88TB raw (RAID 6 pre-configured), 470 Mbps recording B/W, 12 HDD Bay (3.5"), Intel Core i5, 8GB RAM, 256GB SSD OS drive, Windows 10 IoT Enterprise, Support RAID 0/1/5/6 + BBU, HDMI, DP, and DVI output, Dual GbE NICs, Redundant 800W power supply, Keyboard and mouse included, Rail kit included | 30408 |  | 8801089134813
WAVE- Appliance | WRR-5501-96TB | WAVE recording server | 2 Weeks Lead Time | 2U Wisenet WAVE Network Video Recorder with 4 Professional licenses with RAID, Wisenet WAVE pre-installed, 96TB raw (RAID 6 pre-configured), 470 Mbps recording B/W, 12 HDD Bay (3.5"), Intel Core i5, 8GB RAM, 256GB SSD OS drive, Windows 10 IoT Enterprise, Support RAID 0/1/5/6 + BBU, HDMI, DP, and DVI output, Dual GbE NICs, Redundant 800W power supply, Keyboard and mouse included, Rail kit included | 32536 |  | 8801089134837
WAVE- Appliance | WRR-5501L-96TB | WAVE recording server | 2 Weeks Lead Time | 2U Wisenet WAVE Network Video Recorder with 4 Professional licenses with RAID, Wisenet WAVE pre-installed, 96TB raw (RAID 6 pre-configured), 470 Mbps recording B/W, 12 HDD Bay (3.5"), Intel Core i5, 8GB RAM, 256GB SSD OS drive, Linux Ubuntu 16.04 LTS, Support RAID 0/1/5/6 + BBU, HDMI, DP, and DVI output, Dual GbE NICs, Redundant 800W power supply, Keyboard and mouse included, Rail kit included | 32536 |  | 8801089157676
WAVE- Appliance | WRR-P-E200W-8TB | WAVE recording server | 2 Weeks Lead Time | 1U Wisenet WAVE Network Video Recorder with 4 Professional licenses, Wisenet WAVE pre-installed, 8TB raw, 470 Mbps recording B/W, 4 HDD Bay (3.5" with up to 3 hot plug drives), Intel Xeon E-2124, 16GB RAM, 240GB SSD OS drive, Windows 10 Pro, VGA output, Dual GbE NICs, IPMI, Single 250W power supply, Keyboard and mouse included, Rail kit included | 8028 |  | 849688013274
WAVE- Appliance | WRR-P-E200W-12TB | WAVE recording server | 2 Weeks Lead Time | 1U Wisenet WAVE Network Video Recorder with 4 Professional licenses, Wisenet WAVE pre-installed, 12TB raw, 470 Mbps recording B/W, 4 HDD Bay (3.5" with up to 3 hot plug drives), Intel Xeon E-2124, 16GB RAM, 240GB SSD OS drive, Windows 10 Pro, VGA output, Dual GbE NICs, IPMI, Single 250W power supply, Keyboard and mouse included, Rail kit included | 9092 |  | 849688013281
WAVE- Appliance | WRR-P-E200W-16TB | WAVE recording server | 2 Weeks Lead Time | 1U Wisenet WAVE Network Video Recorder with 4 Professional licenses, Wisenet WAVE pre-installed, 16TB raw, 470 Mbps recording B/W, 4 HDD Bay (3.5" with up to 3 hot plug drives), Intel Xeon E-2124, 16GB RAM, 240GB SSD OS drive, Windows 10 Pro, VGA output, Dual GbE NICs, IPMI, Single 250W power supply, Keyboard and mouse included, Rail kit included | 10156 |  | 849688013298
WAVE- Appliance | WRR-P-E200W-24TB | WAVE recording server | 2 Weeks Lead Time | 1U Wisenet WAVE Network Video Recorder with 4 Professional licenses, Wisenet WAVE pre-installed, 24TB raw, 470 Mbps recording B/W, 4 HDD Bay (3.5" with up to 3 hot plug drives), Intel Xeon E-2124, 16GB RAM, 240GB SSD OS drive, Windows 10 Pro, VGA output, Dual GbE NICs, IPMI, Single 250W power supply, Keyboard and mouse included, Rail kit included | 12284 |  | 849688013304
WAVE- Appliance | WRR-P-E200W-28TB | WAVE recording server | 2 weeks lead time | 1U Wisenet WAVE Network Video Recorder with 4 Professional licenses, Wisenet WAVE pre-installed, 28TB raw, 470 Mbps recording B/W, 4 HDD Bay (3.5" with up to 3 hot plug drives), Intel Xeon E-2124, 16GB RAM, 240GB SSD OS drive, Windows 10 Pro, VGA output, Dual GbE NICs, IPMI, Single 250W power supply, Keyboard and mouse included, Rail kit included | 13348 |  | 849688014700
WAVE- Appliance | WRR-P-E200W-36TB | WAVE recording server | 2 Weeks Lead Time | 1U Wisenet WAVE Network Video Recorder with 4 Professional licenses, Wisenet WAVE pre-installed, 36TB raw, 470 Mbps recording B/W, 4 HDD Bay (3.5" with up to 3 hot plug drives), Intel Xeon E-2124, 16GB RAM, 240GB SSD OS drive, Windows 10 Pro, VGA output, Dual GbE NICs, IPMI, Single 250W power supply, Keyboard and mouse included, Rail kit included | 15476 |  | 849688013311
WAVE- Appliance | WRR-P-E200W-42TB | WAVE recording server | 2 Weeks Lead Time | 1U Wisenet WAVE Network Video Recorder with 4 Professional licenses, Wisenet WAVE pre-installed, 42TB raw, 470 Mbps recording B/W, 4 HDD Bay (3.5" with up to 3 hot plug drives), Intel Xeon E-2124, 16GB RAM, 240GB SSD OS drive, Windows 10 Pro, VGA output, Dual GbE NICs, IPMI, Single 250W power supply, Keyboard and mouse included, Rail kit included | 17072 |  | 849688013328
WAVE- Appliance | WRR-P-S202W-16TB | WAVE recording server | 2 Weeks Lead Time | 2U Wisenet WAVE Network Video Recorder with 4 Professional licenses with RAID, Wisenet WAVE pre-installed, 16TB raw (7TB usable after disk formatting & RAID 6 pre-configured), 470 Mbps recording B/W, 14 HDD Bay (3.5"), Intel Xeon Silver 4210, 16GB RAM, Dual 240GB SSD OS drives (RAID 1), Windows 10 Pro, Support RAID 0/1/5/6 + 8GB NV cache, VGA output, Quad GbE NICs, IPMI, Redundant 750W power supplies, Keyboard and mouse included, Rail kit included | 18256 |  | 849688013335
WAVE- Appliance | WRR-P-S202W-20TB | WAVE recording server | 2 Weeks Lead Time | 2U Wisenet WAVE Network Video Recorder with 4 Professional licenses with RAID, Wisenet WAVE pre-installed, 20TB raw (11TB usable after disk formatting & RAID 6 pre-configured), 470 Mbps recording B/W, 14 HDD Bay (3.5"), Intel Xeon Silver 4210, 16GB RAM, Dual 240GB SSD OS drives (RAID 1), Windows 10 Pro, Support RAID 0/1/5/6 + 8GB NV cache, VGA output, Quad GbE NICs, IPMI, Redundant 750W power supplies, Keyboard and mouse included, Rail kit included | 19320 |  | 849688013342
WAVE- Appliance | WRR-P-S202W-24TB | WAVE recording server | 2 Weeks Lead Time | 2U Wisenet WAVE Network Video Recorder with 4 Professional licenses with RAID, Wisenet WAVE pre-installed, 24TB raw (15TB usable after disk formatting & RAID 6 pre-configured), 470 Mbps recording B/W, 14 HDD Bay (3.5"), Intel Xeon Silver 4210, 16GB RAM, Dual 240GB SSD OS drives (RAID 1), Windows 10 Pro, Support RAID 0/1/5/6 + 8GB NV cache, VGA output, Quad GbE NICs, IPMI, Redundant 750W power supplies, Keyboard and mouse included, Rail kit included | 20384 |  | 849688013359
WAVE- Appliance | WRR-P-S202W-28TB | WAVE recording server | 2 weeks lead time | 2U Wisenet WAVE Network Video Recorder with 4 Professional licenses with RAID, Wisenet WAVE pre-installed, 28TB raw (19TB usable after disk formatting & RAID 6 pre-configured), 470 Mbps recording B/W, 14 HDD Bay (3.5"), Intel Xeon Silver 4210, 16GB RAM, Dual 240GB SSD OS drives (RAID 1), Windows 10 Pro, Support RAID 0/1/5/6 + 8GB NV cache, VGA output, Quad GbE NICs, IPMI, Redundant 750W power supplies, Keyboard and mouse included, Rail kit included | 21448 |  | 849688014731
WAVE- Appliance | WRR-P-S202W-32TB | WAVE recording server | 2 Weeks Lead Time | 2U Wisenet WAVE Network Video Recorder with 4 Professional licenses with RAID, Wisenet WAVE pre-installed, 32TB raw (22TB usable after disk formatting & RAID 6 pre-configured), 470 Mbps recording B/W, 14 HDD Bay (3.5"), Intel Xeon Silver 4210, 16GB RAM, Dual 240GB SSD OS drives (RAID 1), Windows 10 Pro, Support RAID 0/1/5/6 + 8GB NV cache, VGA output, Quad GbE NICs, IPMI, Redundant 750W power supplies, Keyboard and mouse included, Rail kit included | 22512 |  | 849688013366
WAVE- Appliance | WRR-P-S202W-40TB | WAVE recording server | 2 Weeks Lead Time | 2U Wisenet WAVE Network Video Recorder with 4 Professional licenses with RAID, Wisenet WAVE pre-installed, 40TB raw (30TB usable after disk formatting & RAID 6 pre-configured), 470 Mbps recording B/W, 14 HDD Bay (3.5"), Intel Xeon Silver 4210, 16GB RAM, Dual 240GB SSD OS drives (RAID 1), Windows 10 Pro, Support RAID 0/1/5/6 + 8GB NV cache, VGA output, Quad GbE NICs, IPMI, Redundant 750W power supplies, Keyboard and mouse included, Rail kit included | 24640 |  | 849688013373
WAVE- Appliance | WRR-P-S202W-48TB | WAVE recording server | 2 Weeks Lead Time | 2U Wisenet WAVE Network Video Recorder with 4 Professional licenses with RAID, Wisenet WAVE pre-installed, 48TB raw (37TB usable after disk formatting & RAID 6 pre-configured), 470 Mbps recording B/W, 14 HDD Bay (3.5"), Intel Xeon Silver 4210, 16GB RAM, Dual 240GB SSD OS drives (RAID 1), Windows 10 Pro, Support RAID 0/1/5/6 + 8GB NV cache, VGA output, Quad GbE NICs, IPMI, Redundant 750W power supplies, Keyboard and mouse included, Rail kit included | 26768 |  | 849688013380
WAVE- Appliance | WRR-P-S202W-64TB | WAVE recording server | 2 Weeks Lead Time | 2U Wisenet WAVE Network Video Recorder with 4 Professional licenses with RAID, Wisenet WAVE pre-installed, 64TB raw (45TB usable after disk formatting & RAID 6 pre-configured), 470 Mbps recording B/W, 14 HDD Bay (3.5"), Intel Xeon Silver 4210, 16GB RAM, Dual 240GB SSD OS drives (RAID 1), Windows 10 Pro, Support RAID 0/1/5/6 + 8GB NV cache, VGA output, Quad GbE NICs, IPMI, Redundant 750W power supplies, Keyboard and mouse included, Rail kit included | 31024 |  | 849688013397
WAVE- Appliance | WRR-P-S202W-80TB | WAVE recording server | 2 Weeks Lead Time | 2U Wisenet WAVE Network Video Recorder with 4 Professional licenses with RAID, Wisenet WAVE pre-installed, 80TB raw (60TB usable after disk formatting & RAID 6 pre-configured), 470 Mbps recording B/W, 14 HDD Bay (3.5"), Intel Xeon Silver 4210, 16GB RAM, Dual 240GB SSD OS drives (RAID 1), Windows 10 Pro, Support RAID 0/1/5/6 + 8GB NV cache, VGA output, Quad GbE NICs, IPMI, Redundant 750W power supplies, Keyboard and mouse included, Rail kit included | 35280 |  | 849688013403
WAVE- Appliance | WRR-P-S202W-96TB | WAVE recording server | 2 Weeks Lead Time | 2U Wisenet WAVE Network Video Recorder with 4 Professional licenses with RAID, Wisenet WAVE pre-installed, 96TB raw (74TB usable after disk formatting & RAID 6 pre-configured), 470 Mbps recording B/W, 14 HDD Bay (3.5"), Intel Xeon Silver 4210, 16GB RAM, Dual 240GB SSD OS drives (RAID 1), Windows 10 Pro, Support RAID 0/1/5/6 + 8GB NV cache, VGA output, Quad GbE NICs, IPMI, Redundant 750W power supplies, Keyboard and mouse included, Rail kit included | 39536 |  | 849688013410
WAVE- Appliance | WRR-P-S202W-108TB | WAVE recording server | 2 Weeks Lead Time | 2U Wisenet WAVE Network Video Recorder with 4 Professional licenses with RAID, Wisenet WAVE pre-installed, 108TB raw (78TB usable after disk formatting & RAID 6 pre-configured), 470 Mbps recording B/W, 14 HDD Bay (3.5"), Intel Xeon Silver 4210, 16GB RAM, Dual 240GB SSD OS drives (RAID 1), Windows 10 Pro, Support RAID 0/1/5/6 + 8GB NV cache, VGA output, Quad GbE NICs, IPMI, Redundant 750W power supplies, Keyboard and mouse included, Rail kit included | 42728 |  | 849688013427
WAVE- Appliance | WRR-P-S202W-120TB | WAVE recording server | 2 Weeks Lead Time | 2U Wisenet WAVE Network Video Recorder with 4 Professional licenses with RAID, Wisenet WAVE pre-installed, 120TB raw (89TB usable after disk formatting & RAID 6 pre-configured), 470 Mbps recording B/W, 14 HDD Bay (3.5"), Intel Xeon Silver 4210, 16GB RAM, Dual 240GB SSD OS drives (RAID 1), Windows 10 Pro, Support RAID 0/1/5/6 + 8GB NV cache, VGA output, Quad GbE NICs, IPMI, Redundant 750W power supplies, Keyboard and mouse included, Rail kit included | 45920 |  | 849688013434
WAVE- Appliance | WRR-P-S202W-132TB | WAVE recording server | 2 Weeks Lead Time | 2U Wisenet WAVE Network Video Recorder with 4 Professional licenses with RAID, Wisenet WAVE pre-installed, 132TB raw (100TB usable after disk formatting & RAID 6 pre-configured), 470 Mbps recording B/W, 14 HDD Bay (3.5"), Intel Xeon Silver 4210, 16GB RAM, Dual 240GB SSD OS drives (RAID 1), Windows 10 Pro, Support RAID 0/1/5/6 + 8GB NV cache, VGA output, Quad GbE NICs, IPMI, Redundant 750W power supplies, Keyboard and mouse included, Rail kit included | 49112 |  | 849688013441
WAVE- Appliance | WRR-P-S202W-144TB | WAVE recording server | 2 Weeks Lead Time | 2U Wisenet WAVE Network Video Recorder with 4 Professional licenses with RAID, Wisenet WAVE pre-installed, 144TB raw (112TB usable after disk formatting & RAID 6 pre-configured), 470 Mbps recording B/W, 14 HDD Bay (3.5"), Intel Xeon Silver 4210, 16GB RAM, Dual 240GB SSD OS drives (RAID 1), Windows 10 Pro, Support RAID 0/1/5/6 + 8GB NV cache, VGA output, Quad GbE NICs, IPMI, Redundant 750W power supplies, Keyboard and mouse included, Rail kit included | 52304 |  | 849688013458
WAVE- Appliance | WRR-P-E200S-8TB | WAVE recording server | 2 Weeks Lead Time | 1U Wisenet WAVE Network Video Recorder with 4 Professional licenses, Wisenet WAVE pre-installed, 8TB raw, 470 Mbps recording B/W, 4 HDD Bay (3.5" with up to 3 hot plug drives), Intel Xeon E-2124, 16GB RAM, 240GB SSD OS drive, Windows Server 2016 Standard, VGA output, Dual GbE NICs, IPMI, Single 250W power supply, Keyboard and mouse included, Rail kit included | 11028 |  | 849688013796
WAVE- Appliance | WRR-P-E200S-12TB | WAVE recording server | 2 Weeks Lead Time | 1U Wisenet WAVE Network Video Recorder with 4 Professional licenses, Wisenet WAVE pre-installed, 12TB raw, 470 Mbps recording B/W, 4 HDD Bay (3.5" with up to 3 hot plug drives), Intel Xeon E-2124, 16GB RAM, 240GB SSD OS drive, Windows Server 2016 Standard, VGA output, Dual GbE NICs, IPMI, Single 250W power supply, Keyboard and mouse included, Rail kit included | 12092 |  | 849688013802
WAVE- Appliance | WRR-P-E200S-16TB | WAVE recording server | 2 Weeks Lead Time | 1U Wisenet WAVE Network Video Recorder with 4 Professional licenses, Wisenet WAVE pre-installed, 16TB raw, 470 Mbps recording B/W, 4 HDD Bay (3.5" with up to 3 hot plug drives), Intel Xeon E-2124, 16GB RAM, 240GB SSD OS drive, Windows Server 2016 Standard, VGA output, Dual GbE NICs, IPMI, Single 250W power supply, Keyboard and mouse included, Rail kit included | 13156 |  | 849688013819
WAVE- Appliance | WRR-P-E200S-24TB | WAVE recording server | 2 Weeks Lead Time | 1U Wisenet WAVE Network Video Recorder with 4 Professional licenses, Wisenet WAVE pre-installed, 24TB raw, 470 Mbps recording B/W, 4 HDD Bay (3.5" with up to 3 hot plug drives), Intel Xeon E-2124, 16GB RAM, 240GB SSD OS drive, Windows Server 2016 Standard, VGA output, Dual GbE NICs, IPMI, Single 250W power supply, Keyboard and mouse included, Rail kit included | 15284 |  | 849688013826
WAVE- Appliance | WRR-P-E200S-28TB | WAVE recording server | 2 weeks lead time | 1U Wisenet WAVE Network Video Recorder with 4 Professional licenses, Wisenet WAVE pre-installed, 28TB raw, 470 Mbps recording B/W, 4 HDD Bay (3.5" with up to 3 hot plug drives), Intel Xeon E-2124, 16GB RAM, 240GB SSD OS drive, Windows Server 2016 Standard, VGA output, Dual GbE NICs, IPMI, Single 250W power supply, Keyboard and mouse included, Rail kit included | 16348 |  | 849688014717
WAVE- Appliance | WRR-P-E200S-36TB | WAVE recording server | 2 Weeks Lead Time | 1U Wisenet WAVE Network Video Recorder with 4 Professional licenses, Wisenet WAVE pre-installed, 36TB raw, 470 Mbps recording B/W, 4 HDD Bay (3.5" with up to 3 hot plug drives), Intel Xeon E-2124, 16GB RAM, 240GB SSD OS drive, Windows Server 2016 Standard, VGA output, Dual GbE NICs, IPMI, Single 250W power supply, Keyboard and mouse included, Rail kit included | 18476 |  | 849688013833
WAVE- Appliance | WRR-P-E200S-42TB | WAVE recording server | 2 Weeks Lead Time | 1U Wisenet WAVE Network Video Recorder with 4 Professional licenses, Wisenet WAVE pre-installed, 42TB raw, 470 Mbps recording B/W, 4 HDD Bay (3.5" with up to 3 hot plug drives), Intel Xeon E-2124, 16GB RAM, 240GB SSD OS drive, Windows Server 2016 Standard, VGA output, Dual GbE NICs, IPMI, Single 250W power supply, Keyboard and mouse included, Rail kit included | 20072 |  | 849688013840
WAVE- Appliance | WRR-P-S202S-16TB | WAVE recording server | 2 Weeks Lead Time | 2U Wisenet WAVE Network Video Recorder with 4 Professional licenses with RAID, Wisenet WAVE pre-installed, 16TB raw (7TB usable after disk formatting & RAID 6 pre-configured), 470 Mbps recording B/W, 14 HDD Bay (3.5"), Intel Xeon Silver 4210, 16GB RAM, Dual 240GB SSD OS drives (RAID 1), Windows Server 2016 Standard, Support RAID 0/1/5/6 + 8GB NV cache, VGA output, Quad GbE NICs, IPMI, Redundant 750W power supplies, Keyboard and mouse included, Rail kit included | 21256 |  | 849688013857
WAVE- Appliance | WRR-P-S202S-20TB | WAVE recording server | 2 Weeks Lead Time | 2U Wisenet WAVE Network Video Recorder with 4 Professional licenses with RAID, Wisenet WAVE pre-installed, 20TB raw (11TB usable after disk formatting & RAID 6 pre-configured), 470 Mbps recording B/W, 14 HDD Bay (3.5"), Intel Xeon Silver 4210, 16GB RAM, Dual 240GB SSD OS drives (RAID 1), Windows Server 2016 Standard, Support RAID 0/1/5/6 + 8GB NV cache, VGA output, Quad GbE NICs, IPMI, Redundant 750W power supplies, Keyboard and mouse included, Rail kit included | 22320 |  | 849688013864
WAVE- Appliance | WRR-P-S202S-24TB | WAVE recording server | 2 Weeks Lead Time | 2U Wisenet WAVE Network Video Recorder with 4 Professional licenses with RAID, Wisenet WAVE pre-installed, 24TB raw (15TB usable after disk formatting & RAID 6 pre-configured), 470 Mbps recording B/W, 14 HDD Bay (3.5"), Intel Xeon Silver 4210, 16GB RAM, Dual 240GB SSD OS drives (RAID 1), Windows Server 2016 Standard, Support RAID 0/1/5/6 + 8GB NV cache, VGA output, Quad GbE NICs, IPMI, Redundant 750W power supplies, Keyboard and mouse included, Rail kit included | 23384 |  | 849688013871
WAVE- Appliance | WRR-P-S202S-28TB | WAVE recording server | 2 weeks lead time | 2U Wisenet WAVE Network Video Recorder with 4 Professional licenses with RAID, Wisenet WAVE pre-installed, 28TB raw (19TB usable after disk formatting & RAID 6 pre-configured), 470 Mbps recording B/W, 14 HDD Bay (3.5"), Intel Xeon Silver 4210, 16GB RAM, Dual 240GB SSD OS drives (RAID 1), Windows Server 2016 Standard, Support RAID 0/1/5/6 + 8GB NV cache, VGA output, Quad GbE NICs, IPMI, Redundant 750W power supplies, Keyboard and mouse included, Rail kit included | 24448 |  | 849688014748
WAVE- Appliance | WRR-P-S202S-32TB | WAVE recording server | 2 Weeks Lead Time | 2U Wisenet WAVE Network Video Recorder with 4 Professional licenses with RAID, Wisenet WAVE pre-installed, 32TB raw (22TB usable after disk formatting & RAID 6 pre-configured), 470 Mbps recording B/W, 14 HDD Bay (3.5"), Intel Xeon Silver 4210, 16GB RAM, Dual 240GB SSD OS drives (RAID 1), Windows Server 2016 Standard, Support RAID 0/1/5/6 + 8GB NV cache, VGA output, Quad GbE NICs, IPMI, Redundant 750W power supplies, Keyboard and mouse included, Rail kit included | 25512 |  | 849688013888
WAVE- Appliance | WRR-P-S202S-40TB | WAVE recording server | 2 Weeks Lead Time | 2U Wisenet WAVE Network Video Recorder with 4 Professional licenses with RAID, Wisenet WAVE pre-installed, 40TB raw (30TB usable after disk formatting & RAID 6 pre-configured), 470 Mbps recording B/W, 14 HDD Bay (3.5"), Intel Xeon Silver 4210, 16GB RAM, Dual 240GB SSD OS drives (RAID 1), Windows Server 2016 Standard, Support RAID 0/1/5/6 + 8GB NV cache, VGA output, Quad GbE NICs, IPMI, Redundant 750W power supplies, Keyboard and mouse included, Rail kit included | 27640 |  | 849688013895
WAVE- Appliance | WRR-P-S202S-48TB | WAVE recording server | 2 Weeks Lead Time | 2U Wisenet WAVE Network Video Recorder with 4 Professional licenses with RAID, Wisenet WAVE pre-installed, 48TB raw (37TB usable after disk formatting & RAID 6 pre-configured), 470 Mbps recording B/W, 14 HDD Bay (3.5"), Intel Xeon Silver 4210, 16GB RAM, Dual 240GB SSD OS drives (RAID 1), Windows Server 2016 Standard, Support RAID 0/1/5/6 + 8GB NV cache, VGA output, Quad GbE NICs, IPMI, Redundant 750W power supplies, Keyboard and mouse included, Rail kit included | 29768 |  | 849688013901
WAVE- Appliance | WRR-P-S202S-64TB | WAVE recording server | 2 Weeks Lead Time | 2U Wisenet WAVE Network Video Recorder with 4 Professional licenses with RAID, Wisenet WAVE pre-installed, 64TB raw (45TB usable after disk formatting & RAID 6 pre-configured), 470 Mbps recording B/W, 14 HDD Bay (3.5"), Intel Xeon Silver 4210, 16GB RAM, Dual 240GB SSD OS drives (RAID 1), Windows Server 2016 Standard, Support RAID 0/1/5/6 + 8GB NV cache, VGA output, Quad GbE NICs, IPMI, Redundant 750W power supplies, Keyboard and mouse included, Rail kit included | 34024 |  | 849688013918
WAVE- Appliance | WRR-P-S202S-80TB | WAVE recording server | 2 Weeks Lead Time | 2U Wisenet WAVE Network Video Recorder with 4 Professional licenses with RAID, Wisenet WAVE pre-installed, 80TB raw (60TB usable after disk formatting & RAID 6 pre-configured), 470 Mbps recording B/W, 14 HDD Bay (3.5"), Intel Xeon Silver 4210, 16GB RAM, Dual 240GB SSD OS drives (RAID 1), Windows Server 2016 Standard, Support RAID 0/1/5/6 + 8GB NV cache, VGA output, Quad GbE NICs, IPMI, Redundant 750W power supplies, Keyboard and mouse included, Rail kit included | 38280 |  | 849688013925
WAVE- Appliance | WRR-P-S202S-96TB | WAVE recording server | 2 Weeks Lead Time | 2U Wisenet WAVE Network Video Recorder with 4 Professional licenses with RAID, Wisenet WAVE pre-installed, 96TB raw (74TB usable after disk formatting & RAID 6 pre-configured), 470 Mbps recording B/W, 14 HDD Bay (3.5"), Intel Xeon Silver 4210, 16GB RAM, Dual 240GB SSD OS drives (RAID 1), Windows Server 2016 Standard, Support RAID 0/1/5/6 + 8GB NV cache, VGA output, Quad GbE NICs, IPMI, Redundant 750W power supplies, Keyboard and mouse included, Rail kit included | 42536 |  | 849688013932
WAVE- Appliance | WRR-P-S202S-108TB | WAVE recording server | 2 Weeks Lead Time | 2U Wisenet WAVE Network Video Recorder with 4 Professional licenses with RAID, Wisenet WAVE pre-installed, 108TB raw (78TB usable after disk formatting & RAID 6 pre-configured), 470 Mbps recording B/W, 14 HDD Bay (3.5"), Intel Xeon Silver 4210, 16GB RAM, Dual 240GB SSD OS drives (RAID 1), Windows Server 2016 Standard, Support RAID 0/1/5/6 + 8GB NV cache, VGA output, Quad GbE NICs, IPMI, Redundant 750W power supplies, Keyboard and mouse included, Rail kit included | 45728 |  | 849688013949
WAVE- Appliance | WRR-P-S202S-120TB | WAVE recording server | 2 Weeks Lead Time | 2U Wisenet WAVE Network Video Recorder with 4 Professional licenses with RAID, Wisenet WAVE pre-installed, 120TB raw (89TB usable after disk formatting & RAID 6 pre-configured), 470 Mbps recording B/W, 14 HDD Bay (3.5"), Intel Xeon Silver 4210, 16GB RAM, Dual 240GB SSD OS drives (RAID 1), Windows Server 2016 Standard, Support RAID 0/1/5/6 + 8GB NV cache, VGA output, Quad GbE NICs, IPMI, Redundant 750W power supplies, Keyboard and mouse included, Rail kit included | 48920 |  | 849688013956
WAVE- Appliance | WRR-P-S202S-132TB | WAVE recording server | 2 Weeks Lead Time | 2U Wisenet WAVE Network Video Recorder with 4 Professional licenses with RAID, Wisenet WAVE pre-installed, 132TB raw (100TB usable after disk formatting & RAID 6 pre-configured), 470 Mbps recording B/W, 14 HDD Bay (3.5"), Intel Xeon Silver 4210, 16GB RAM, Dual 240GB SSD OS drives (RAID 1), Windows Server 2016 Standard, Support RAID 0/1/5/6 + 8GB NV cache, VGA output, Quad GbE NICs, IPMI, Redundant 750W power supplies, Keyboard and mouse included, Rail kit included | 52112 |  | 849688013963
WAVE- Appliance | WRR-P-S202S-144TB | WAVE recording server | 2 Weeks Lead Time | 2U Wisenet WAVE Network Video Recorder with 4 Professional licenses with RAID, Wisenet WAVE pre-installed, 144TB raw (112TB usable after disk formatting & RAID 6 pre-configured), 470 Mbps recording B/W, 14 HDD Bay (3.5"), Intel Xeon Silver 4210, 16GB RAM, Dual 240GB SSD OS drives (RAID 1), Windows Server 2016 Standard, Support RAID 0/1/5/6 + 8GB NV cache, VGA output, Quad GbE NICs, IPMI, Redundant 750W power supplies, Keyboard and mouse included, Rail kit included | 55304 |  | 849688013970
WAVE - Client | WWT-P-3200L | WAVE Client (Linux OS) | 2 weeks lead time | Small form factor Wisenet WAVE Client Workstation for 2 monitor output, Wisenet WAVE pre-installed, Intel Core i3, 8GB RAM, 256 SSD OS Drive, Ubuntu Linux 18.04 LTS, Nvidia Quadro P400 GPU w/ (3) Mini DisplayPort output, Single GbE NIC, (2) MiniDisplayPort to HDMI adapters included, Keyboard and mouse included | 3750 |  | 849688014557
WAVE - Client | WWT-P-7400L | WAVE Client (Linux OS) | 2 weeks lead time | Small form factor Wisenet WAVE Client Workstation for 4 monitor output, Wisenet WAVE pre-installed, Intel Core i7, 16GB RAM, 256 SSD OS Drive, Ubuntu Linux 18.04 LTS, Nvidia Quadro P620 GPU w/ (4) Mini DisplayPort output, Single GbE NIC, (4) MiniDisplayPort to HDMI adapters included, Keyboard and mouse included | 5050 |  | 849688014564
WAVE - Appliance | WRT-P-3100L-4TB | WAVE Recording Server (Linux OS) | 2 weeks lead time | Mini-tower form factor Wisenet WAVE Network Video Recorder with 4 Professional licenses, Wisenet WAVE pre-installed, 4TB raw, 170 Mbps recording B/W, (1) 3.5" HDD, Intel Core i3, 8GB RAM, 256 GB SSD OS Drive, Ubuntu Linux 18.04 LTS, (2) DisplayPort output, (1) DisplayPort to HDMI adapter included, Dual GbE NICs, Keyboard and mouse included, | 4674 |  | 849688014571
WAVE - Appliance | WRT-P-3100L-8TB | WAVE Recording Server (Linux OS) | 2 weeks lead time | Mini-tower form factor Wisenet WAVE Network Video Recorder with 4 Professional licenses, Wisenet WAVE pre-installed, 8TB raw, 170 Mbps recording B/W, (2) 3.5" HDD, Intel Core i3, 8GB RAM, 256 GB SSD OS Drive, Ubuntu Linux 18.04 LTS, (2) DisplayPort output, (1) DisplayPort to HDMI adapter included, Dual GbE NICs, Keyboard and mouse included | 5738 |  | 849688014694
WAVE - Appliance | WRT-P-3100L-12TB | WAVE Recording Server (Linux OS) | 2 weeks lead time | Mini-tower form factor Wisenet WAVE Network Video Recorder with 4 Professional licenses, Wisenet WAVE pre-installed, 12TB raw, 170 Mbps recording B/W, (3) 3.5" HDD, Intel Core i3, 8GB RAM, 256 GB SSD OS Drive, Ubuntu Linux 18.04 LTS, (2) DisplayPort output, (1) DisplayPort to HDMI adapter included, Dual GbE NICs, Keyboard and mouse included | 6802 |  | 849688014595
WAVE - Appliance | WRT-P-3100L-16TB | WAVE Recording Server (Linux OS) | 2 weeks lead time | Mini-tower form factor Wisenet WAVE Network Video Recorder with 4 Professional licenses, Wisenet WAVE pre-installed, 16TB raw, 170 Mbps recording B/W, (2) 3.5" HDD, Intel Core i3, 8GB RAM, 256 GB SSD OS Drive, Ubuntu Linux 18.04 LTS, (2) DisplayPort output, (1) DisplayPort to HDMI adapter included, Dual GbE NICs, Keyboard and mouse included | 7866 |  | 849688014625
WAVE - Appliance | WRT-P-5200L-4TB | WAVE Recording Server (Linux OS) | 2 weeks lead time | Mini-tower form factor Wisenet WAVE Network Video Recorder with 4 Professional licenses, Wisenet WAVE pre-installed, 4TB raw, 470 Mbps recording B/W, (1) 3.5" HDD, Intel Core i5, 16GB RAM, 256 GB SSD OS Drive, Ubuntu Linux 18.04 LTS, (2) DisplayPort output, (1) DisplayPort to HDMI adapter included, Dual GbE NICs, Keyboard and mouse included | 5174 |  | 849688014632
WAVE - Appliance | WRT-P-5200L-8TB | WAVE Recording Server (Linux OS) | 2 weeks lead time | Mini-tower form factor Wisenet WAVE Network Video Recorder with 4 Professional licenses, Wisenet WAVE pre-installed, 8TB raw, 470 Mbps recording B/W, (2) 3.5" HDD, Intel Core i5, 16GB RAM, 256 GB SSD OS Drive, Ubuntu Linux 18.04 LTS, (2) DisplayPort output, (1) DisplayPort to HDMI adapter included, Dual GbE NICs, Keyboard and mouse included | 6238 |  | 849688014649
WAVE - Appliance | WRT-P-5200L-12TB | WAVE Recording Server (Linux OS) | 2 weeks lead time | Mini-tower form factor Wisenet WAVE Network Video Recorder with 4 Professional licenses, Wisenet WAVE pre-installed, 12TB raw, 470 Mbps recording B/W, (3) 3.5" HDD, Intel Core i5, 16GB RAM, 256 GB SSD OS Drive, Ubuntu Linux 18.04 LTS, (2) DisplayPort output, (1) DisplayPort to HDMI adapter included, Dual GbE NICs, Keyboard and mouse included | 7302 |  | 849688014656
WAVE - Appliance | WRT-P-5200L-16TB | WAVE Recording Server (Linux OS) | 2 weeks lead time | Mini-tower form factor Wisenet WAVE Network Video Recorder with 4 Professional licenses, Wisenet WAVE pre-installed, 16TB raw, 470 Mbps recording B/W, (2) 3.5" HDD, Intel Core i5, 16GB RAM, 256 GB SSD OS Drive, Ubuntu Linux 18.04 LTS, (2) DisplayPort output, (1) DisplayPort to HDMI adapter included, Dual GbE NICs, Keyboard and mouse included | 8366 |  | 849688014601
WAVE - Appliance | WRT-P-5200L-20TB | WAVE Recording Server (Linux OS) | 2 weeks lead time | Mini-tower form factor Wisenet WAVE Network Video Recorder with 4 Professional licenses, Wisenet WAVE pre-installed, 20TB raw, 470 Mbps recording B/W, (2) 3.5" HDD, Intel Core i5, 16GB RAM, 256 GB SSD OS Drive, Ubuntu Linux 18.04 LTS, (2) DisplayPort output, (1) DisplayPort to HDMI adapter included, Dual GbE NICs, Keyboard and mouse included | 9430 |  | 849688014663
WAVE - Appliance | WRT-P-5200L-24TB | WAVE Recording Server (Linux OS) | 2 weeks lead time | Mini-tower form factor Wisenet WAVE Network Video Recorder with 4 Professional licenses, Wisenet WAVE pre-installed, 24TB raw, 470 Mbps recording B/W, (3) 3.5" HDD, Intel Core i5, 16GB RAM, 256 GB SSD OS Drive, Ubuntu Linux 18.04 LTS, (2) DisplayPort output, (1) DisplayPort to HDMI adapter included, Dual GbE NICs, Keyboard and mouse included | 10494 |  | 849688014670
WAVE - Appliance | WRT-P-5200L-30TB | WAVE Recording Server (Linux OS) | 2 weeks lead time | Mini-tower form factor Wisenet WAVE Network Video Recorder with 4 Professional licenses, Wisenet WAVE pre-installed, 32TB raw, 470 Mbps recording B/W, (3) 3.5" HDD, Intel Core i5, 16GB RAM, 256 GB SSD OS Drive, Ubuntu Linux 18.04 LTS, (2) DisplayPort output, (1) DisplayPort to HDMI adapter included, Dual GbE NICs, Keyboard and mouse included | 12090 |  | 849688014687
WAVE- Appliance | WRR-P-E200L-8TB | WAVE Recording Server (Linux OS) | 2 weeks lead time | 1U Wisenet WAVE Network Video Recorder with 4 Professional licenses, Wisenet WAVE pre-installed, 8TB raw, 470 Mbps recording B/W, 4 HDD Bay (3.5" with up to 3 hot plug drives), Intel Xeon E-2124, 16GB RAM, 240GB SSD OS drive, Ubuntu Linux 18.04 LTS, VGA output, Dual GbE NICs, IPMI, Single 250W power supply, Keyboard and mouse included, Rail kit included | 8028 |  | 849688014366
WAVE- Appliance | WRR-P-E200L-12TB | WAVE Recording Server (Linux OS) | 2 weeks lead time | 1U Wisenet WAVE Network Video Recorder with 4 Professional licenses, Wisenet WAVE pre-installed, 12TB raw, 470 Mbps recording B/W, 4 HDD Bay (3.5" with up to 3 hot plug drives), Intel Xeon E-2124, 16GB RAM, 240GB SSD OS drive, Ubuntu Linux 18.04 LTS, VGA output, Dual GbE NICs, IPMI, Single 250W power supply, Keyboard and mouse included, Rail kit included | 9092 |  | 849688014373
WAVE- Appliance | WRR-P-E200L-16TB | WAVE Recording Server (Linux OS) | 2 weeks lead time | 1U Wisenet WAVE Network Video Recorder with 4 Professional licenses, Wisenet WAVE pre-installed, 16TB raw, 470 Mbps recording B/W, 4 HDD Bay (3.5" with up to 3 hot plug drives), Intel Xeon E-2124, 16GB RAM, 240GB SSD OS drive, Ubuntu Linux 18.04 LTS, VGA output, Dual GbE NICs, IPMI, Single 250W power supply, Keyboard and mouse included, Rail kit included | 10156 |  | 849688014380
WAVE- Appliance | WRR-P-E200L-24TB | WAVE Recording Server (Linux OS) | 2 weeks lead time | 1U Wisenet WAVE Network Video Recorder with 4 Professional licenses, Wisenet WAVE pre-installed, 24TB raw, 470 Mbps recording B/W, 4 HDD Bay (3.5" with up to 3 hot plug drives), Intel Xeon E-2124, 16GB RAM, 240GB SSD OS drive, Ubuntu Linux 18.04 LTS, VGA output, Dual GbE NICs, IPMI, Single 250W power supply, Keyboard and mouse included, Rail kit included | 12284 |  | 849688014397
WAVE- Appliance | WRR-P-E200L-28TB | WAVE Recording Server (Linux OS) | 2 weeks lead time | 1U Wisenet WAVE Network Video Recorder with 4 Professional licenses, Wisenet WAVE pre-installed, 28TB raw, 470 Mbps recording B/W, 4 HDD Bay (3.5" with up to 3 hot plug drives), Intel Xeon E-2124, 16GB RAM, 240GB SSD OS drive, Ubuntu 18.04 LTS, VGA output, Dual GbE NICs, IPMI, Single 250W power supply, Keyboard and mouse included, Rail kit included | 13348 |  | 849688014724
WAVE- Appliance | WRR-P-E200L-36TB | WAVE Recording Server (Linux OS) | 2 weeks lead time | 1U Wisenet WAVE Network Video Recorder with 4 Professional licenses, Wisenet WAVE pre-installed, 36TB raw, 470 Mbps recording B/W, 4 HDD Bay (3.5" with up to 3 hot plug drives), Intel Xeon E-2124, 16GB RAM, 240GB SSD OS drive, Ubuntu Linux 18.04 LTS, VGA output, Dual GbE NICs, IPMI, Single 250W power supply, Keyboard and mouse included, Rail kit included | 15476 |  | 849688014403
WAVE- Appliance | WRR-P-E200L-42TB | WAVE Recording Server (Linux OS) | 2 weeks lead time | 1U Wisenet WAVE Network Video Recorder with 4 Professional licenses, Wisenet WAVE pre-installed, 42TB raw, 470 Mbps recording B/W, 4 HDD Bay (3.5" with up to 3 hot plug drives), Intel Xeon E-2124, 16GB RAM, 240GB SSD OS drive, Ubuntu Linux 18.04 LTS, VGA output, Dual GbE NICs, IPMI, Single 250W power supply, Keyboard and mouse included, Rail kit included | 17072 |  | 849688014410
WAVE- Appliance | WRR-P-S202L-16TB | WAVE Recording Server (Linux OS) | 2 weeks lead time | 2U Wisenet WAVE Network Video Recorder with 4 Professional licenses with RAID, Wisenet WAVE pre-installed, 16TB raw (7TB usable after disk formatting & RAID 6 pre-configured), 470 Mbps recording B/W, 14 HDD Bay (3.5"), Intel Xeon Silver 4210, 16GB RAM, Dual 240GB SSD OS drives (RAID 1), Ubuntu Linux 18.04 LTS, Support RAID 0/1/5/6 + 8GB NV cache, VGA output, Quad GbE NICs, IPMI, Redundant 750W power supplies, Keyboard and mouse included, Rail kit included | 18256 |  | 849688014427
WAVE- Appliance | WRR-P-S202L-20TB | WAVE Recording Server (Linux OS) | 2 weeks lead time | 2U Wisenet WAVE Network Video Recorder with 4 Professional licenses with RAID, Wisenet WAVE pre-installed, 20TB raw (11TB usable after disk formatting & RAID 6 pre-configured), 470 Mbps recording B/W, 14 HDD Bay (3.5"), Intel Xeon Silver 4210, 16GB RAM, Dual 240GB SSD OS drives (RAID 1), Ubuntu Linux 18.04 LTS, Support RAID 0/1/5/6 + 8GB NV cache, VGA output, Quad GbE NICs, IPMI, Redundant 750W power supplies, Keyboard and mouse included, Rail kit included | 19320 |  | 849688014434
WAVE- Appliance | WRR-P-S202L-24TB | WAVE Recording Server (Linux OS) | 2 weeks lead time | 2U Wisenet WAVE Network Video Recorder with 4 Professional licenses with RAID, Wisenet WAVE pre-installed, 24TB raw (15TB usable after disk formatting & RAID 6 pre-configured), 470 Mbps recording B/W, 14 HDD Bay (3.5"), Intel Xeon Silver 4210, 16GB RAM, Dual 240GB SSD OS drives (RAID 1), Ubuntu Linux 18.04 LTS, Support RAID 0/1/5/6 + 8GB NV cache, VGA output, Quad GbE NICs, IPMI, Redundant 750W power supplies, Keyboard and mouse included, Rail kit included | 20384 |  | 849688014441
WAVE- Appliance | WRR-P-S202L-28TB | WAVE Recording Server (Linux OS) | 2 weeks lead time | 2U Wisenet WAVE Network Video Recorder with 4 Professional licenses with RAID, Wisenet WAVE pre-installed, 28TB raw (19TB usable after disk formatting & RAID 6 pre-configured), 470 Mbps recording B/W, 14 HDD Bay (3.5"), Intel Xeon Silver 4210, 16GB RAM, Dual 240GB SSD OS drives (RAID 1), Ubuntu 18.04 LTS, Support RAID 0/1/5/6 + 8GB NV cache, VGA output, Quad GbE NICs, IPMI, Redundant 750W power supplies, Keyboard and mouse included, Rail kit included | 21448 |  | 849688014755
WAVE- Appliance | WRR-P-S202L-32TB | WAVE Recording Server (Linux OS) | 2 weeks lead time | 2U Wisenet WAVE Network Video Recorder with 4 Professional licenses with RAID, Wisenet WAVE pre-installed, 32TB raw (22TB usable after disk formatting & RAID 6 pre-configured), 470 Mbps recording B/W, 14 HDD Bay (3.5"), Intel Xeon Silver 4210, 16GB RAM, Dual 240GB SSD OS drives (RAID 1), Ubuntu Linux 18.04 LTS, Support RAID 0/1/5/6 + 8GB NV cache, VGA output, Quad GbE NICs, IPMI, Redundant 750W power supplies, Keyboard and mouse included, Rail kit included | 22512 |  | 849688014458
WAVE- Appliance | WRR-P-S202L-40TB | WAVE Recording Server (Linux OS) | 2 weeks lead time | 2U Wisenet WAVE Network Video Recorder with 4 Professional licenses with RAID, Wisenet WAVE pre-installed, 40TB raw (30TB usable after disk formatting & RAID 6 pre-configured), 470 Mbps recording B/W, 14 HDD Bay (3.5"), Intel Xeon Silver 4210, 16GB RAM, Dual 240GB SSD OS drives (RAID 1), Ubuntu Linux 18.04 LTS, Support RAID 0/1/5/6 + 8GB NV cache, VGA output, Quad GbE NICs, IPMI, Redundant 750W power supplies, Keyboard and mouse included, Rail kit included | 24640 |  | 849688014465
WAVE- Appliance | WRR-P-S202L-48TB | WAVE Recording Server (Linux OS) | 2 weeks lead time | 2U Wisenet WAVE Network Video Recorder with 4 Professional licenses with RAID, Wisenet WAVE pre-installed, 48TB raw (37TB usable after disk formatting & RAID 6 pre-configured), 470 Mbps recording B/W, 14 HDD Bay (3.5"), Intel Xeon Silver 4210, 16GB RAM, Dual 240GB SSD OS drives (RAID 1), Ubuntu Linux 18.04 LTS, Support RAID 0/1/5/6 + 8GB NV cache, VGA output, Quad GbE NICs, IPMI, Redundant 750W power supplies, Keyboard and mouse included, Rail kit included | 26768 |  | 849688014472
WAVE- Appliance | WRR-P-S202L-64TB | WAVE Recording Server (Linux OS) | 2 weeks lead time | 2U Wisenet WAVE Network Video Recorder with 4 Professional licenses with RAID, Wisenet WAVE pre-installed, 64TB raw (45TB usable after disk formatting & RAID 6 pre-configured), 470 Mbps recording B/W, 14 HDD Bay (3.5"), Intel Xeon Silver 4210, 16GB RAM, Dual 240GB SSD OS drives (RAID 1), Ubuntu Linux 18.04 LTS, Support RAID 0/1/5/6 + 8GB NV cache, VGA output, Quad GbE NICs, IPMI, Redundant 750W power supplies, Keyboard and mouse included, Rail kit included | 31024 |  | 849688014489
WAVE- Appliance | WRR-P-S202L-80TB | WAVE Recording Server (Linux OS) | 2 weeks lead time | 2U Wisenet WAVE Network Video Recorder with 4 Professional licenses with RAID, Wisenet WAVE pre-installed, 80TB raw (60TB usable after disk formatting & RAID 6 pre-configured), 470 Mbps recording B/W, 14 HDD Bay (3.5"), Intel Xeon Silver 4210, 16GB RAM, Dual 240GB SSD OS drives (RAID 1), Ubuntu Linux 18.04 LTS, Support RAID 0/1/5/6 + 8GB NV cache, VGA output, Quad GbE NICs, IPMI, Redundant 750W power supplies, Keyboard and mouse included, Rail kit included | 35280 |  | 849688014496
WAVE- Appliance | WRR-P-S202L-96TB | WAVE Recording Server (Linux OS) | 2 weeks lead time | 2U Wisenet WAVE Network Video Recorder with 4 Professional licenses with RAID, Wisenet WAVE pre-installed, 96TB raw (74TB usable after disk formatting & RAID 6 pre-configured), 470 Mbps recording B/W, 14 HDD Bay (3.5"), Intel Xeon Silver 4210, 16GB RAM, Dual 240GB SSD OS drives (RAID 1), Ubuntu Linux 18.04 LTS, Support RAID 0/1/5/6 + 8GB NV cache, VGA output, Quad GbE NICs, IPMI, Redundant 750W power supplies, Keyboard and mouse included, Rail kit included | 39536 |  | 849688014502
WAVE- Appliance | WRR-P-S202L-108TB | WAVE Recording Server (Linux OS) | 2 weeks lead time | 2U Wisenet WAVE Network Video Recorder with 4 Professional licenses with RAID, Wisenet WAVE pre-installed, 108TB raw (78TB usable after disk formatting & RAID 6 pre-configured), 470 Mbps recording B/W, 14 HDD Bay (3.5"), Intel Xeon Silver 4210, 16GB RAM, Dual 240GB SSD OS drives (RAID 1), Ubuntu Linux 18.04 LTS, Support RAID 0/1/5/6 + 8GB NV cache, VGA output, Quad GbE NICs, IPMI, Redundant 750W power supplies, Keyboard and mouse included, Rail kit included | 42728 |  | 849688014519
WAVE- Appliance | WRR-P-S202L-120TB | WAVE Recording Server (Linux OS) | 2 weeks lead time | 2U Wisenet WAVE Network Video Recorder with 4 Professional licenses with RAID, Wisenet WAVE pre-installed, 120TB raw (89TB usable after disk formatting & RAID 6 pre-configured), 470 Mbps recording B/W, 14 HDD Bay (3.5"), Intel Xeon Silver 4210, 16GB RAM, Dual 240GB SSD OS drives (RAID 1), Ubuntu Linux 18.04 LTS, Support RAID 0/1/5/6 + 8GB NV cache, VGA output, Quad GbE NICs, IPMI, Redundant 750W power supplies, Keyboard and mouse included, Rail kit included | 45920 |  | 849688014526
WAVE- Appliance | WRR-P-S202L-132TB | WAVE Recording Server (Linux OS) | 2 weeks lead time | 2U Wisenet WAVE Network Video Recorder with 4 Professional licenses with RAID, Wisenet WAVE pre-installed, 132TB raw (100TB usable after disk formatting & RAID 6 pre-configured), 470 Mbps recording B/W, 14 HDD Bay (3.5"), Intel Xeon Silver 4210, 16GB RAM, Dual 240GB SSD OS drives (RAID 1), Ubuntu Linux 18.04 LTS, Support RAID 0/1/5/6 + 8GB NV cache, VGA output, Quad GbE NICs, IPMI, Redundant 750W power supplies, Keyboard and mouse included, Rail kit included | 49112 |  | 849688014533
WAVE- Appliance | WRR-P-S202L-144TB | WAVE Recording Server (Linux OS) | 2 weeks lead time | 2U Wisenet WAVE Network Video Recorder with 4 Professional licenses with RAID, Wisenet WAVE pre-installed, 144TB raw (112TB usable after disk formatting & RAID 6 pre-configured), 470 Mbps recording B/W, 14 HDD Bay (3.5"), Intel Xeon Silver 4210, 16GB RAM, Dual 240GB SSD OS drives (RAID 1), Ubuntu Linux 18.04 LTS, Support RAID 0/1/5/6 + 8GB NV cache, VGA output, Quad GbE NICs, IPMI, Redundant 750W power supplies, Keyboard and mouse included, Rail kit included | 52304 |  | 849688014540
Storage - Network | VER-CSTORE15-40TB | Veracity Coldstore 3U, 40TB |  | Veracity Coldstore 3U, 400mbps, L.A.I.D with SFS disk filing system, requires WAVE Server (not included) to operate, 15 internal SATA HDD bays, 40TB raw (effective: 32TB Normal COLDSTORE mode) | 22750 |  | 849688010600
Storage - Network | VER-CSTORE15-48TB | Veracity Coldstore 3U, 48TB |  | Veracity Coldstore 3U, 400mbps, L.A.I.D with SFS disk filing system, requires WAVE Server (not included) to operate, 15 internal SATA HDD bays, 48TB raw (effective: 40TB Normal COLDSTORE mode) | 24190 |  | 849688010617
Storage - Network | VER-CSTORE15-56TB | Veracity Coldstore 3U, 56TB |  | Veracity Coldstore 3U, 400mbps, L.A.I.D with SFS disk filing system, requires WAVE Server (not included) to operate, 15 internal SATA HDD bays, 56TB raw (effective: 48TB Normal COLDSTORE mode) | 25630 |  | 849688010624
Storage - Network | VER-CSTORE15-64TB | Veracity Coldstore 3U, 64TB |  | Veracity Coldstore 3U, 400mbps, L.A.I.D with SFS disk filing system, requires WAVE Server (not included) to operate, 15 internal SATA HDD bays, 64TB raw (effective: 56TB Normal COLDSTORE mode) | 27070 |  | 849688010631
Storage - Network | VER-CSTORE15-72TB | Veracity Coldstore 3U, 72TB |  | Veracity Coldstore 3U, 400mbps, L.A.I.D with SFS disk filing system, requires WAVE Server (not included) to operate, 15 internal SATA HDD bays, 72TB raw (effective: 64TB Normal COLDSTORE mode) | 28510 |  | 849688010648
Storage - Network | VER-CSTORE15-80TB | Veracity Coldstore 3U, 80TB |  | Veracity Coldstore 3U, 400mbps, L.A.I.D with SFS disk filing system, requires WAVE Server (not included) to operate, 15 internal SATA HDD bays, 80TB raw (effective: 72TB Normal COLDSTORE mode) | 29950 |  | 849688010655
Storage - Network | VER-CSTORE15-88TB | Veracity Coldstore 3U, 88TB |  | Veracity Coldstore 3U, 400mbps, L.A.I.D with SFS disk filing system, requires WAVE Server (not included) to operate, 15 internal SATA HDD bays, 88TB raw (effective: 80TB Normal COLDSTORE mode) | 31390 |  | 849688010662
Storage - Network | VER-CSTORE15-96TB | Veracity Coldstore 3U, 96TB |  | Veracity Coldstore 3U, 400mbps, L.A.I.D with SFS disk filing system, requires WAVE Server (not included) to operate, 15 internal SATA HDD bays, 96TB raw (effective: 88TB Normal COLDSTORE mode) | 32830 |  | 849688010679
Storage - Network | VER-CSTORE15-104TB | Veracity Coldstore 3U, 104TB |  | Veracity Coldstore 3U, 400mbps, L.A.I.D with SFS disk filing system, requires WAVE Server (not included) to operate, 15 internal SATA HDD bays, 104TB raw (effective: 96TB Normal COLDSTORE mode) | 34270 |  | 849688010686
Storage - Network | VER-CSTORE15-112TB | Veracity Coldstore 3U, 112TB |  | Veracity Coldstore 3U, 400mbps, L.A.I.D with SFS disk filing system, requires WAVE Server (not included) to operate, 15 internal SATA HDD bays, 112TB raw (effective: 104TB Normal COLDSTORE mode) | 35710 |  | 849688010693
Storage - Network | VER-CSTORE15-120TB | Veracity Coldstore 3U, 120TB |  | Veracity Coldstore 3U, 400mbps, L.A.I.D with SFS disk filing system, requires WAVE Server (not included) to operate, 15 internal SATA HDD bays, 120TB raw (effective: 112TB Normal COLDSTORE mode) | 37150 |  | 849688010709
Storage – Network | VER-CSTORERAIL | Veracity Coldstore 3U Rack Rail |  | Veracity Coldstore 3U Rack Rail accessory | 440 |  | 044701001324
Storage – Network | VER-CSTORECRDL | Veracity Coldstore 3U HDD Cradle |  | Veracity Coldstore 3U HDD cradle | 90 |  | 044701001355
Storage - Network | VER-CSTORE15-154TB | Veracity Coldstore 3U, 154TB |  | Veracity Coldstore 3U, 400mbps, L.A.I.D with SFS disk filing system, requires WAVE Server (not included) to operate, 15 internal SATA HDD bays, 154TB raw (effective: 140TB Normal COLDSTORE mode) | 43270 |  | 849688012369
Storage - Network | VER-CSTORE15-182TB | Veracity Coldstore 3U, 182TB |  | Veracity Coldstore 3U, 400mbps, L.A.I.D with SFS disk filing system, requires WAVE Server (not included) to operate, 15 internal SATA HDD bays, 182TB raw (effective: 168TB Normal COLDSTORE mode) | 48310 |  | 849688012376
Storage - Network | VER-CSTORE15-210TB | Veracity Coldstore 3U, 210TB |  | Veracity Coldstore 3U, 400mbps, L.A.I.D with SFS disk filing system, requires WAVE Server (not included) to operate, 15 internal SATA HDD bays, 210TB raw (effective: 196TB Normal COLDSTORE mode) | 53350 |  | 849688012383
WAVE- Integration License | C2P-BASE | WAVE Integration - C2P |  | C2P WAVE integration middleware base license. Enables event and video integration between C2P integrated devices and Wisenet WAVE. Requires minimum of 1 day On-site engineering service SKU: DIN-SSDA006/CO | 1670 |  | 849688010716
WAVE- Integration License | C2P-G1-01 | WAVE Integration - C2P |  | C2P WAVE integration middleware Group 1 (Access Control) single device license | 165 |  | 849688010723
WAVE- Integration License | C2P-G2-01 | WAVE Integration - C2P |  | C2P WAVE integration middleware Group 2 (Asset Tracking, Banking, Biometrics, LPR, POS, Video Analytics, IoT, M2M, PLC) single device license | 550 |  | 849688010730
WAVE- Integration License | C2P-G1SUP-01 | WAVE Integration - C2P |  | C2P WAVE integration middleware Group 1 (Access Control) Software Upgrade Plan / 1 year | 33 |  | 849688010747
WAVE- Integration License | C2P-G1SUP-02 | WAVE Integration - C2P |  | C2P WAVE integration middleware Group 1 (Access Control) Software Upgrade Plan / 2 year | 59.4 |  | 849688010754
WAVE- Integration License | C2P-G1SUP-03 | WAVE Integration - C2P |  | C2P WAVE integration middleware Group 1 (Access Control) Software Upgrade Plan / 3 year | 74.25 |  | 849688010761
WAVE- Integration License | C2P-G2SUP-01 | WAVE Integration - C2P |  | C2P WAVE integration middleware Group 2 (Asset Tracking, Banking, Biometrics, LPR, POS, Video Analytics, IoT, M2M, PLC) Software Upgrade Plan / 1 year | 110 |  | 849688010778
WAVE- Integration License | C2P-G2SUP-02 | WAVE Integration - C2P |  | C2P WAVE integration middleware Group 2 (Asset Tracking, Banking, Biometrics, LPR, POS, Video Analytics, IoT, M2M, PLC) Software Upgrade Plan / 2 year | 198 |  | 849688010785
WAVE- Integration License | C2P-G2SUP-03 | WAVE Integration - C2P |  | C2P WAVE integration middleware Group 2 (Asset Tracking, Banking, Biometrics, LPR, POS, Video Analytics, IoT, M2M, PLC) Software Upgrade Plan / 3 year | 247.5 |  | 849688010792
Embedded NVR
Recording - Network | PRN-4011 | NVR | No HDD | 4K NVR, 64CH, No HDD, H.265/H.264/MJPEG, ARB (Automatic Recovery Backup) & Failover (N+1), 400Mbps recording/ 32Mbps playback throughput, 12 Hot Swap HDD bays, iSCSI, redundant power, HDMI/D-Sub VGA dual display, DI/O, 2-way audio, ONVIF, maximum camera resolution of 12MP recording/display and fisheye dewarping on WEB and CMS, Support RAID 5/6, however RAID can't be configured under this HDD configuration. | 9640 |  | 8801089094032 849688009192 8801089101877
Recording - Network | PRN-4011-4TB | NVR |  | 4K NVR, 64CH, 4TB RAW, H.265/H.264/MJPEG, ARB (Automatic Recovery Backup) & Failover (N+1), 400Mbps recording/ 32Mbps playback throughput, 12 Hot Swap HDD Bays, iSCSI, redundant power, HDMI/D-Sub VGA dual display, DI/O, 2-way audio, ONVIF, maximum camera resolution of 12MP recording/display and fisheye dewarping on WEB and CMS, Support RAID 5/6, however RAID can't be configured under this HDD configuration. | 10360 |  | 849688007389
Recording - Network | PRN-4011-8TB | NVR |  | 4K NVR, 64CH, 8TB RAW, H.265/H.264/MJPEG, ARB (Automatic Recovery Backup) & Failover (N+1), 400Mbps recording/ 32Mbps playback throughput, 12 Hot Swap HDD Bays, iSCSI, redundant power, HDMI/D-Sub VGA dual display, DI/O, 2-way audio, ONVIF, maximum camera resolution of 12MP recording/display and fisheye dewarping on WEB and CMS, Support RAID 5/6, however RAID can't be configured under this HDD configuration. | 11080 |  | 849688007396
Recording - Network | PRN-4011-12TB | NVR |  | 4K NVR, 64CH, 12TB RAW, H.265/H.264/MJPEG, ARB (Automatic Recovery Backup) & Failover (N+1), 400Mbps recording/ 32Mbps playback throughput, 12 Hot Swap HDD Bays, iSCSI, redundant power, HDMI/D-Sub VGA dual display, DI/O, 2-way audio, ONVIF, maximum camera resolution of 12MP recording/display and fisheye dewarping on WEB and CMS, Support RAID 5/6 (2TB * 6 RAID 5/6 Ready) Field configuration and setup required (recording storage 10TB on RAID 5 and 8TB on RAID 6) | 11800 |  | 849688007402
Recording - Network | PRN-4011-16TB | NVR |  | 4K NVR, 64CH, 16TB RAW, H.265/H.264/MJPEG, ARB (Automatic Recovery Backup) & Failover (N+1), 400Mbps recording/ 32Mbps playback throughput, 12 Hot Swap HDD Bays, iSCSI, redundant power, HDMI/D-Sub VGA dual display, DI/O, 2-way audio, ONVIF, maximum camera resolution of 12MP recording/display and fisheye dewarping on WEB and CMS, Support RAID 5/6, however RAID can't be configured under this HDD configuration. | 12520 |  | 849688007419
Recording - Network | PRN-4011-20TB | NVR |  | 4K NVR, 64CH, 20TB RAW, H.265/H.264/MJPEG, ARB (Automatic Recovery Backup) & Failover (N+1), 400Mbps recording/ 32Mbps playback throughput, 12 Hot Swap HDD Bays, iSCSI, redundant power, HDMI/D-Sub VGA dual display, DI/O, 2-way audio, ONVIF, maximum camera resolution of 12MP recording/display and fisheye dewarping on WEB and CMS, Support RAID 5/6 (4TB * 5 RAID 5 Ready) Field configuration and setup required (recording storage 16TB on RAID 5) | 13240 |  | 849688007426
Recording - Network | PRN-4011-24TB | NVR |  | 4K NVR, 64CH, 24TB RAW, H.265/H.264/MJPEG, ARB (Automatic Recovery Backup) & Failover (N+1), 400Mbps recording/ 32Mbps playback throughput, 12 Hot Swap HDD Bays, iSCSI, redundant power, HDMI/D-Sub VGA dual display, DI/O, 2-way audio, ONVIF, maximum camera resolution of 12MP recording/display and fisheye dewarping on WEB and CMS, Support RAID 5/6 (4TB * 6 RAID 5/6 Ready). Field configuration and setup required (recording storage 20TB on RAID 5 and 16TB on RAID 6) | 13960 |  | 849688007433
Recording - Network | PRN-4011-30TB | NVR |  | 4K NVR, 64CH, 30TB RAW, H.265/H.264/MJPEG, ARB (Automatic Recovery Backup) & Failover (N+1), 400Mbps recording/ 32Mbps playback throughput, 12 Hot Swap HDD Bays, iSCSI, redundant power, HDMI/D-Sub VGA dual display, DI/O, 2-way audio, ONVIF, maximum camera resolution of 12MP recording/display and fisheye dewarping on WEB and CMS, Support RAID 5/6 (6TB * 5 RAID 5 Ready). Field configuration and setup required (recording storage 24TB on RAID 5) | 15040 |  | 849688007440
Recording - Network | PRN-4011-36TB | NVR |  | 4K NVR, 64CH, 36TB RAW, H.265/H.264/MJPEG, ARB (Automatic Recovery Backup) & Failover (N+1), 400Mbps recording/ 32Mbps playback throughput, 12 Hot Swap HDD Bays, iSCSI, redundant power, HDMI/D-Sub VGA dual display, DI/O, 2-way audio, ONVIF, maximum camera resolution of 12MP recording/display and fisheye dewarping on WEB and CMS, Support RAID 5/6 (6TB * 6 RAID 5/6 Ready). Field configuration and setup required (recording storage 30TB on RAID 5 and 24TB on RAID 6) | 16120 |  | 849688007457
Recording - Network | PRN-4011-40TB | NVR |  | 4K NVR, 64CH, 40TB RAW, H.265/H.264/MJPEG, ARB (Automatic Recovery Backup) & Failover (N+1), 400Mbps recording/ 32Mbps playback throughput, 12 Hot Swap HDD Bays, iSCSI, redundant power, HDMI/D-Sub VGA dual display, DI/O, 2-way audio, ONVIF, maximum camera resolution of 12MP recording/display and fisheye dewarping on WEB and CMS, Support RAID 5/6 (4TB * 10 RAID 5 Ready). Field configuration and setup required (recording storage 32TB on RAID 5) | 16840 |  | 849688007464
Recording - Network | PRN-4011-48TB | NVR |  | 4K NVR, 64CH, 48TB RAW, H.265/H.264/MJPEG, ARB (Automatic Recovery Backup) & Failover (N+1), 400Mbps recording/ 32Mbps playback throughput, 12 Hot Swap HDD Bays, iSCSI, redundant power, HDMI/D-Sub VGA dual display, DI/O, 2-way audio, ONVIF, maximum camera resolution of 12MP recording/display and fisheye dewarping on WEB and CMS, Support RAID 5/6 (8TB * 6 RAID 5/6 Ready). Field configuration and setup required (recording storage 40TB on RAID 5 and 32TB on RAID 6) | 18280 |  | 849688007372
Recording - Network | PRN-4011-60TB | NVR |  | 4K NVR, 64CH, 60TB RAW, H.265/H.264/MJPEG, ARB (Automatic Recovery Backup) & Failover (N+1), 400Mbps recording/ 32Mbps playback throughput, 12 Hot Swap HDD Bays, iSCSI, redundant power, HDMI/D-Sub VGA dual display, DI/O, 2-way audio, ONVIF, maximum camera resolution of 12MP recording/display and fisheye dewarping on WEB and CMS, Support RAID 5/6 (6TB * 10 RAID 5 Ready). Field configuration and setup required (recording storage 48TB on RAID 5) | 20440 |  | 849688007471
Recording - Network | PRN-4011-72TB | NVR |  | 4K NVR, 64CH, 72TB RAW, H.265/H.264/MJPEG, ARB (Automatic Recovery Backup) & Failover (N+1), 400Mbps recording/ 32Mbps playback throughput, 12 Hot Swap HDD bays, iSCSI, redundant power, HDMI/D-Sub VGA dual display, DI/O, 2-way audio, ONVIF, maximum camera resolution of 12MP recording/display and fisheye dewarping on WEB and CMS, Support RAID 5/6, (6TB * 12 RAID 5/6 Ready). Field configuration and setup required (recording storage 60TB on RAID 5 and 48TB on RAID 6) | 22600 |  | 849688007822
Recording - Network | PRN-4011-80TB | NVR |  | 4K NVR, 64CH, 80TB RAW, H.265/H.264/MJPEG, ARB (Automatic Recovery Backup) & Failover (N+1), 400Mbps recording/ 32Mbps playback throughput, 12 Hot Swap HDD bays, iSCSI, redundant power, HDMI/D-Sub VGA dual display, DI/O, 2-way audio, ONVIF, maximum camera resolution of 12MP recording/display and fisheye dewarping on WEB and CMS, Support RAID 5/6, (8TB * 10 RAID 5 Ready). Field configuration and setup required (recording storage 64TB on RAID 5) | 24040 |  | 849688007839
Recording - Network | PRN-4011-96TB | NVR |  | 4K NVR, 64CH, 96TB RAW, H.265/H.264/MJPEG, ARB (Automatic Recovery Backup) & Failover (N+1), 400Mbps recording/ 32Mbps playback throughput, 12 Hot Swap HDD bays, iSCSI, redundant power, HDMI/D-Sub VGA dual display, DI/O, 2-way audio, ONVIF, maximum camera resolution of 12MP recording/display and fisheye dewarping on WEB and CMS, Support RAID 5/6, (8TB * 12 RAID 5/6 Ready). Field configuration and setup required (recording storage 80TB on RAID 5 and 64TB on RAID 6) | 26920 |  | 849688007846
Recording - Network | XRN-3010 | NVR | No HDD Limited Stock Comparable model XRN-3010A | 4K NVR, No HDD, supports: 64 channels, H.265/H.264/MJPEG, ARB (Automatic Recovery Backup), 8 fixed internal SATA HDDs (64TB max), e-SATA/iSCSI storage, WiseStream technology, dual monitor out, max. resolution of 12MP recording/display and fisheye dewarping on web and CMS. | 4250 |  | 8801089094049 849688009208 8801089101891
Recording - Network | XRN-3010-4TB | NVR | Limited Stock Comparable model XRN-3010A | 4K NVR, 4TB RAW, supports: 64 channels, H.265/H.264/MJPEG, ARB (Automatic Recovery Backup), 8 fixed internal SATA HDDs (64TB max), e-SATA/iSCSI storage, WiseStream technology, dual monitor out, max. resolution of 12MP recording/display and fisheye dewarping on web and CMS. | 4970 |  | 849688007570
Recording - Network | XRN-3010-8TB | NVR | Limited Stock Comparable model XRN-3010A | 4K NVR, 8TB RAW, supports: 64 channels, H.265/H.264/MJPEG, ARB (Automatic Recovery Backup), 8 fixed internal SATA HDDs (64TB max), e-SATA/iSCSI storage, WiseStream technology, dual monitor out, max. resolution of 12MP recording/display and fisheye dewarping on web and CMS. | 5690 |  | 849688007587
Recording - Network | XRN-3010-12TB | NVR | Limited Stock Comparable model XRN-3010A | 4K NVR, 12TB RAW, supports: 64 channels, H.265/H.264/MJPEG, ARB (Automatic Recovery Backup), 8 fixed internal SATA HDDs (64TB max), e-SATA/iSCSI storage, WiseStream technology, dual monitor out, max. resolution of 12MP recording/display and fisheye dewarping on web and CMS. | 6410 |  | 849688007594
Recording - Network | XRN-3010-16TB | NVR | Limited Stock Comparable model XRN-3010A | 4K NVR, 16TB RAW, supports: 64 channels, H.265/H.264/MJPEG, ARB (Automatic Recovery Backup), 8 fixed internal SATA HDDs (64TB max), e-SATA/iSCSI storage, WiseStream technology, dual monitor out, max. resolution of 12MP recording/display and fisheye dewarping on web and CMS. | 7130 |  | 849688007600
Recording - Network | XRN-3010-20TB | NVR | Limited Stock Comparable model XRN-3010A | 4K NVR, 20TB RAW, supports: 64 channels, H.265/H.264/MJPEG, ARB (Automatic Recovery Backup), 8 fixed internal SATA HDDs (64TB max), e-SATA/iSCSI storage, WiseStream technology, dual monitor out, max. resolution of 12MP recording/display and fisheye dewarping on web and CMS. | 7850 |  | 849688007617
Recording - Network | XRN-3010-24TB | NVR | Limited Stock Comparable model XRN-3010A | 4K NVR, 24TB RAW, supports: 64 channels, H.265/H.264/MJPEG, ARB (Automatic Recovery Backup), 8 fixed internal SATA HDDs (64TB max), e-SATA/iSCSI storage, WiseStream technology, dual monitor out, max. resolution of 12MP recording/display and fisheye dewarping on web and CMS. | 8570 |  | 849688007624
Recording - Network | XRN-3010-30TB | NVR | Limited Stock Comparable model XRN-3010A | 4K NVR, 30TB RAW, supports: 64 channels, H.265/H.264/MJPEG, ARB (Automatic Recovery Backup), 8 fixed internal SATA HDDs (64TB max), e-SATA/iSCSI storage, WiseStream technology, dual monitor out, max. resolution of 12MP recording/display and fisheye dewarping on web and CMS. | 9650 |  | 849688007631
Recording - Network | XRN-3010-36TB | NVR | Limited Stock Comparable model XRN-3010A | 4K NVR, 36TB RAW, supports: 64 channels, H.265/H.264/MJPEG, ARB (Automatic Recovery Backup), 8 fixed internal SATA HDDs (64TB max), e-SATA/iSCSI storage, WiseStream technology, dual monitor out, max. resolution of 12MP recording/display and fisheye dewarping on web and CMS. | 10730 |  | 849688007648
Recording - Network | XRN-3010-40TB | NVR | Limited Stock Comparable model XRN-3010A | 4K NVR, 40TB RAW, supports: 64 channels, H.265/H.264/MJPEG, ARB (Automatic Recovery Backup), 8 fixed internal SATA HDDs (64TB max), e-SATA/iSCSI storage, WiseStream technology, dual monitor out, max. resolution of 12MP recording/display and fisheye dewarping on web and CMS. | 11450 |  | 849688007655
Recording - Network | XRN-3010-48TB | NVR | Limited Stock Comparable model XRN-3010A | 4K NVR, 48TB RAW, supports: 64 channels, H.265/H.264/MJPEG, ARB (Automatic Recovery Backup), 8 fixed internal SATA HDDs (64TB max), e-SATA/iSCSI storage, WiseStream technology, dual monitor out, max. resolution of 12MP recording/display and fisheye dewarping on web and CMS. | 12890 |  | 849688007662
Recording - Network | XRN-3010-64TB | NVR | Limited Stock Comparable model XRN-3010A | 4K NVR, 64TB RAW, supports: 64 channels, H.265/H.264/MJPEG, ARB (Automatic Recovery Backup), 8 fixed internal SATA HDDs (64TB max), e-SATA/iSCSI storage, WiseStream technology, dual monitor out, max. resolution of 12MP recording/display and fisheye dewarping on web and CMS. | 15770 |  | 849688007815
Recording - Network | XRN-3010A | NVR | No HDD | 4K NVR, No HDD, supports: 64 channels, H.265/H.264/MJPEG, ARB (Automatic Recovery Backup), 8 fixed internal SATA HDDs (64TB max), e-SATA/iSCSI storage, WiseStream technology, dual monitor out, max. resolution of 12MP recording/display and fisheye dewarping on web and CMS, QR code. | 4250 |  | 8801089157003
Recording - Network | XRN-3010A-4TB | NVR |  | 4K NVR, 4TB RAW, supports: 64 channels, H.265/H.264/MJPEG, ARB (Automatic Recovery Backup), 8 fixed internal SATA HDDs (64TB max), e-SATA/iSCSI storage, WiseStream technology, dual monitor out, max. resolution of 12MP recording/display and fisheye dewarping on web and CMS, QR code. | 4970 |  | 849688011331
Recording - Network | XRN-3010A-8TB | NVR |  | 4K NVR, 8TB RAW, supports: 64 channels, H.265/H.264/MJPEG, ARB (Automatic Recovery Backup), 8 fixed internal SATA HDDs (64TB max), e-SATA/iSCSI storage, WiseStream technology, dual monitor out, max. resolution of 12MP recording/display and fisheye dewarping on web and CMS, QR code. | 5690 |  | 849688011348
Recording - Network | XRN-3010A-12TB | NVR |  | 4K NVR, 12TB RAW, supports: 64 channels, H.265/H.264/MJPEG, ARB (Automatic Recovery Backup), 8 fixed internal SATA HDDs (64TB max), e-SATA/iSCSI storage, WiseStream technology, dual monitor out, max. resolution of 12MP recording/display and fisheye dewarping on web and CMS, QR code. | 6410 |  | 849688011355
Recording - Network | XRN-3010A-16TB | NVR |  | 4K NVR, 16TB RAW, supports: 64 channels, H.265/H.264/MJPEG, ARB (Automatic Recovery Backup), 8 fixed internal SATA HDDs (64TB max), e-SATA/iSCSI storage, WiseStream technology, dual monitor out, max. resolution of 12MP recording/display and fisheye dewarping on web and CMS, QR code. | 7130 |  | 849688011362
Recording - Network | XRN-3010A-20TB | NVR |  | 4K NVR, 20TB RAW, supports: 64 channels, H.265/H.264/MJPEG, ARB (Automatic Recovery Backup), 8 fixed internal SATA HDDs (64TB max), e-SATA/iSCSI storage, WiseStream technology, dual monitor out, max. resolution of 12MP recording/display and fisheye dewarping on web and CMS, QR code. | 7850 |  | 849688011379
Recording - Network | XRN-3010A-24TB | NVR |  | 4K NVR, 24TB RAW, supports: 64 channels, H.265/H.264/MJPEG, ARB (Automatic Recovery Backup), 8 fixed internal SATA HDDs (64TB max), e-SATA/iSCSI storage, WiseStream technology, dual monitor out, max. resolution of 12MP recording/display and fisheye dewarping on web and CMS, QR code. | 8570 |  | 849688011386
Recording - Network | XRN-3010A-30TB | NVR |  | 4K NVR, 30TB RAW, supports: 64 channels, H.265/H.264/MJPEG, ARB (Automatic Recovery Backup), 8 fixed internal SATA HDDs (64TB max), e-SATA/iSCSI storage, WiseStream technology, dual monitor out, max. resolution of 12MP recording/display and fisheye dewarping on web and CMS, QR code. | 9650 |  | 849688011393
Recording - Network | XRN-3010A-36TB | NVR |  | 4K NVR, 36TB RAW, supports: 64 channels, H.265/H.264/MJPEG, ARB (Automatic Recovery Backup), 8 fixed internal SATA HDDs (64TB max), e-SATA/iSCSI storage, WiseStream technology, dual monitor out, max. resolution of 12MP recording/display and fisheye dewarping on web and CMS, QR code. | 10730 |  | 849688011409
Recording - Network | XRN-3010A-40TB | NVR |  | 4K NVR, 40TB RAW, supports: 64 channels, H.265/H.264/MJPEG, ARB (Automatic Recovery Backup), 8 fixed internal SATA HDDs (64TB max), e-SATA/iSCSI storage, WiseStream technology, dual monitor out, max. resolution of 12MP recording/display and fisheye dewarping on web and CMS, QR code. | 11450 |  | 849688011416
Recording - Network | XRN-3010A-48TB | NVR |  | 4K NVR, 48TB RAW, supports: 64 channels, H.265/H.264/MJPEG, ARB (Automatic Recovery Backup), 8 fixed internal SATA HDDs (64TB max), e-SATA/iSCSI storage, WiseStream technology, dual monitor out, max. resolution of 12MP recording/display and fisheye dewarping on web and CMS, QR code. | 12890 |  | 849688011423
Recording - Network | XRN-3010A-64TB | NVR |  | 4K NVR, 64TB RAW, supports: 64 channels, H.265/H.264/MJPEG, ARB (Automatic Recovery Backup), 8 fixed internal SATA HDDs (64TB max), e-SATA/iSCSI storage, WiseStream technology, dual monitor out, max. resolution of 12MP recording/display and fisheye dewarping on web and CMS, QR code. | 15770 |  | 849688011430
Recording - Network | XRN-2010 | NVR | No HDD Limited Stock Comparable model XRN-2010A | 4K NVR, No HDD, that supports: up to 32 channels, H.265/H.264/MJPEG, ARB (Automatic Recovery Backup) & Failover (N+1), 8 fixed internal SATA HDDs (with a maximum internal storage capacity of 48TB), e-SATA/iSCSI storage, WiseStream compression technology, dual monitor video out, maximum camera resolution of 12MP recording/display and fisheye dewarping on WEB and CMS. | 2819 |  | 8801089094056 849688009222 8801089101884
Recording - Network | XRN-2010-2TB | NVR | Limited Stock Comparable model XRN-2010A | 4K NVR, 2TB RAW, that supports: up to 32 channels, H.265/H.264/MJPEG, ARB (Automatic Recovery Backup) & Failover (N+1), 8 fixed internal SATA HDDs (with a maximum internal storage capacity of 48TB), e-SATA/iSCSI storage, WiseStream compression technology, dual monitor video out, maximum camera resolution of 12MP recording/display and fisheye dewarping on WEB and CMS. | 3179 |  | 8801089087522 849688006924
Recording - Network | XRN-2010-4TB | NVR | Limited Stock Comparable model XRN-2010A | 4K NVR, 4TB RAW, that supports: up to 32 channels, H.265/H.264/MJPEG, ARB (Automatic Recovery Backup) & Failover (N+1), 8 fixed internal SATA HDDs (with a maximum internal storage capacity of 48TB), e-SATA/iSCSI storage, WiseStream compression technology, dual monitor video out, maximum camera resolution of 12MP recording/display and fisheye dewarping on WEB and CMS. | 3539 |  | 849688006726
Recording - Network | XRN-2010-6TB | NVR | Limited Stock Comparable model XRN-2010A | 4K NVR, 6TB RAW, that supports: up to 32 channels, H.265/H.264/MJPEG, ARB (Automatic Recovery Backup) & Failover (N+1), 8 fixed internal SATA HDDs (with a maximum internal storage capacity of 48TB), e-SATA/iSCSI storage, WiseStream compression technology, dual monitor video out, maximum camera resolution of 12MP recording/display and fisheye dewarping on WEB and CMS. | 3899 |  | 849688006733
Recording - Network | XRN-2010-8TB | NVR | Limited Stock Comparable model XRN-2010A | 4K NVR, 8TB RAW, that supports: up to 32 channels, H.265/H.264/MJPEG, ARB (Automatic Recovery Backup) & Failover (N+1), 8 fixed internal SATA HDDs (with a maximum internal storage capacity of 48TB), e-SATA/iSCSI storage, WiseStream compression technology, dual monitor video out, maximum camera resolution of 12MP recording/display and fisheye dewarping on WEB and CMS. | 4259 |  | 849688006740
Recording - Network | XRN-2010-12TB | NVR | Limited Stock Comparable model XRN-2010A | 4K NVR, 12TB RAW, that supports: up to 32 channels, H.265/H.264/MJPEG, ARB (Automatic Recovery Backup) & Failover (N+1), 8 fixed internal SATA HDDs (with a maximum internal storage capacity of 48TB), e-SATA/iSCSI storage, WiseStream compression technology, dual monitor video out, maximum camera resolution of 12MP recording/display and fisheye dewarping on WEB and CMS. | 4979 |  | 849688006757
Recording - Network | XRN-2010-16TB | NVR | Limited Stock Comparable model XRN-2010A | 4K NVR, 16TB RAW, that supports: up to 32 channels, H.265/H.264/MJPEG, ARB (Automatic Recovery Backup) & Failover (N+1), 8 fixed internal SATA HDDs (with a maximum internal storage capacity of 48TB), e-SATA/iSCSI storage, WiseStream compression technology, dual monitor video out, maximum camera resolution of 12MP recording/display and fisheye dewarping on WEB and CMS. | 5699 |  | 849688006764
Recording - Network | XRN-2010-20TB | NVR | Limited Stock Comparable model XRN-2010A | 4K NVR, 20TB RAW, that supports: up to 32 channels, H.265/H.264/MJPEG, ARB (Automatic Recovery Backup) & Failover (N+1), 8 fixed internal SATA HDDs (with a maximum internal storage capacity of 48TB), e-SATA/iSCSI storage, WiseStream compression technology, dual monitor video out, maximum camera resolution of 12MP recording/display and fisheye dewarping on WEB and CMS. | 6419 |  | 849688006771
Recording - Network | XRN-2010-24TB | NVR | Limited Stock Comparable model XRN-2010A | 4K NVR, 24TB RAW, that supports: up to 32 channels, H.265/H.264/MJPEG, ARB (Automatic Recovery Backup) & Failover (N+1), 8 fixed internal SATA HDDs (with a maximum internal storage capacity of 48TB), e-SATA/iSCSI storage, WiseStream compression technology, dual monitor video out, maximum camera resolution of 12MP recording/display and fisheye dewarping on WEB and CMS. | 7139 |  | 849688006788
Recording - Network | XRN-2010-30TB | NVR | Limited Stock Comparable model XRN-2010A | 4K NVR, 30TB RAW, that supports: up to 32 channels, H.265/H.264/MJPEG, ARB (Automatic Recovery Backup) & Failover (N+1), 8 fixed internal SATA HDDs (with a maximum internal storage capacity of 48TB), e-SATA/iSCSI storage, WiseStream compression technology, dual monitor video out, maximum camera resolution of 12MP recording/display and fisheye dewarping on WEB and CMS. | 8219 |  | 849688006795
Recording - Network | XRN-2010-36TB | NVR | Limited Stock Comparable model XRN-2010A | 4K NVR, 36TB RAW, that supports: up to 32 channels, H.265/H.264/MJPEG, ARB (Automatic Recovery Backup) & Failover (N+1), 8 fixed internal SATA HDDs (with a maximum internal storage capacity of 48TB), e-SATA/iSCSI storage, WiseStream compression technology, dual monitor video out, maximum camera resolution of 12MP recording/display and fisheye dewarping on WEB and CMS. | 9299 |  | 849688006801
Recording - Network | XRN-2010-48TB | NVR | Limited Stock Comparable model XRN-2010A | 4K NVR, 48TB RAW, that supports: up to 32 channels, H.265/H.264/MJPEG, ARB (Automatic Recovery Backup) & Failover (N+1), 8 fixed internal SATA HDDs (with a maximum internal storage capacity of 48TB), e-SATA/iSCSI storage, WiseStream compression technology, dual monitor video out, maximum camera resolution of 12MP recording/display and fisheye dewarping on WEB and CMS. | 11459 |  | 849688007211
Recording - Network | XRN-2010A | NVR | No HDD | 4K NVR, No HDD, that supports: up to 32 channels, H.265/H.264/MJPEG, ARB (Automatic Recovery Backup) & Failover (N+1), 8 fixed internal SATA HDDs (with a maximum internal storage capacity of 48TB), e-SATA/iSCSI storage, WiseStream compression technology, dual monitor video out, maximum camera resolution of 12MP recording/display and fisheye dewarping on web and CMS, QR code. | 2819 |  | 8801089157102
Recording - Network | XRN-2010A-2TB | NVR |  | 4K NVR, 2TB RAW, that supports: up to 32 channels, H.265/H.264/MJPEG, ARB (Automatic Recovery Backup) & Failover (N+1), 8 fixed internal SATA HDDs (with a maximum internal storage capacity of 48TB), e-SATA/iSCSI storage, WiseStream compression technology, dual monitor video out, maximum camera resolution of 12MP recording/display and fisheye dewarping on web and CMS, QR code. | 3179 |  | 849688011553
Recording - Network | XRN-2010A-4TB | NVR |  | 4K NVR, 4TB RAW, that supports: up to 32 channels, H.265/H.264/MJPEG, ARB (Automatic Recovery Backup) & Failover (N+1), 8 fixed internal SATA HDDs (with a maximum internal storage capacity of 48TB), e-SATA/iSCSI storage, WiseStream compression technology, dual monitor video out, maximum camera resolution of 12MP recording/display and fisheye dewarping on web and CMS, QR code. | 3539 |  | 849688011560
Recording - Network | XRN-2010A-6TB | NVR |  | 4K NVR, 6TB RAW, that supports: up to 32 channels, H.265/H.264/MJPEG, ARB (Automatic Recovery Backup) & Failover (N+1), 8 fixed internal SATA HDDs (with a maximum internal storage capacity of 48TB), e-SATA/iSCSI storage, WiseStream compression technology, dual monitor video out, maximum camera resolution of 12MP recording/display and fisheye dewarping on web and CMS, QR code. | 3899 |  | 849688011577
Recording - Network | XRN-2010A-8TB | NVR |  | 4K NVR, 8TB RAW, that supports: up to 32 channels, H.265/H.264/MJPEG, ARB (Automatic Recovery Backup) & Failover (N+1), 8 fixed internal SATA HDDs (with a maximum internal storage capacity of 48TB), e-SATA/iSCSI storage, WiseStream compression technology, dual monitor video out, maximum camera resolution of 12MP recording/display and fisheye dewarping on web and CMS, QR code. | 4259 |  | 849688011584
Recording - Network | XRN-2010A-12TB | NVR |  | 4K NVR, 12TB RAW, that supports: up to 32 channels, H.265/H.264/MJPEG, ARB (Automatic Recovery Backup) & Failover (N+1), 8 fixed internal SATA HDDs (with a maximum internal storage capacity of 48TB), e-SATA/iSCSI storage, WiseStream compression technology, dual monitor video out, maximum camera resolution of 12MP recording/display and fisheye dewarping on web and CMS, QR code. | 4979 |  | 849688011591
Recording - Network | XRN-2010A-16TB | NVR |  | 4K NVR, 16TB RAW, that supports: up to 32 channels, H.265/H.264/MJPEG, ARB (Automatic Recovery Backup) & Failover (N+1), 8 fixed internal SATA HDDs (with a maximum internal storage capacity of 48TB), e-SATA/iSCSI storage, WiseStream compression technology, dual monitor video out, maximum camera resolution of 12MP recording/display and fisheye dewarping on web and CMS, QR code. | 5699 |  | 849688011607
Recording - Network | XRN-2010A-20TB | NVR |  | 4K NVR, 20TB RAW, that supports: up to 32 channels, H.265/H.264/MJPEG, ARB (Automatic Recovery Backup) & Failover (N+1), 8 fixed internal SATA HDDs (with a maximum internal storage capacity of 48TB), e-SATA/iSCSI storage, WiseStream compression technology, dual monitor video out, maximum camera resolution of 12MP recording/display and fisheye dewarping on web and CMS, QR code. | 6419 |  | 849688011614
Recording - Network | XRN-2010A-24TB | NVR |  | 4K NVR, 24TB RAW, that supports: up to 32 channels, H.265/H.264/MJPEG, ARB (Automatic Recovery Backup) & Failover (N+1), 8 fixed internal SATA HDDs (with a maximum internal storage capacity of 48TB), e-SATA/iSCSI storage, WiseStream compression technology, dual monitor video out, maximum camera resolution of 12MP recording/display and fisheye dewarping on web and CMS, QR code. | 7139 |  | 849688011621
Recording - Network | XRN-2010A-30TB | NVR |  | 4K NVR, 30TB RAW, that supports: up to 32 channels, H.265/H.264/MJPEG, ARB (Automatic Recovery Backup) & Failover (N+1), 8 fixed internal SATA HDDs (with a maximum internal storage capacity of 48TB), e-SATA/iSCSI storage, WiseStream compression technology, dual monitor video out, maximum camera resolution of 12MP recording/display and fisheye dewarping on web and CMS, QR code. | 8219 |  | 849688011638
Recording - Network | XRN-2010A-36TB | NVR |  | 4K NVR, 36TB RAW, that supports: up to 32 channels, H.265/H.264/MJPEG, ARB (Automatic Recovery Backup) & Failover (N+1), 8 fixed internal SATA HDDs (with a maximum internal storage capacity of 48TB), e-SATA/iSCSI storage, WiseStream compression technology, dual monitor video out, maximum camera resolution of 12MP recording/display and fisheye dewarping on web and CMS, QR code. | 9299 |  | 849688011645
Recording - Network | XRN-2010A-48TB | NVR |  | 4K NVR, 48TB RAW, that supports: up to 32 channels, H.265/H.264/MJPEG, ARB (Automatic Recovery Backup) & Failover (N+1), 8 fixed internal SATA HDDs (with a maximum internal storage capacity of 48TB), e-SATA/iSCSI storage, WiseStream compression technology, dual monitor video out, maximum camera resolution of 12MP recording/display and fisheye dewarping on WEB and CMS, QR code. | 11459 |  | 849688011652
Recording - Network | XRN-2011 | NVR | No HDD Limited Stock Comparable model XRN-2011A | 4K NVR, No HDD, that supports: up to 32 channels, H.265/H.264/MJPEG, ARB (Automatic Recovery Backup) & Failover (N+1), 8 front Hot swappable SATA HDDs (with a maximum internal storage capacity of 64TB), e-SATA/iSCSI storage, RAID-5, WiseStream compression technology, dual monitor video out, maximum camera resolution of 12MP recording/display and fisheye dewarping on WEB and CMS. | 3519 |  | 8801089094063 849688009215 8801089101907
Recording - Network | XRN-2011-8TB | NVR | Limited Stock Comparable model XRN-2011A | 4K NVR, 8TB RAW, that supports: up to 32 channels, H.265/H.264/MJPEG, ARB (Automatic Recovery Backup) & Failover (N+1), 8 front Hot swappable SATA HDDs (with a maximum internal storage capacity of 64TB), e-SATA/iSCSI storage, RAID-5, WiseStream compression technology, dual monitor video out, maximum camera resolution of 12MP recording/display and fisheye dewarping on WEB and CMS. (HDD configuration RAID Ready) 2TB X4 (recording storage 6TB) | 4959 |  | 849688006832
Recording - Network | XRN-2011-16TB | NVR | Limited Stock Comparable model XRN-2011A | 4K NVR, 16TB RAW, that supports: up to 32 channels, H.265/H.264/MJPEG, ARB (Automatic Recovery Backup) & Failover (N+1), 8 front Hot swappable SATA HDDs (with a maximum internal storage capacity of 64TB), e-SATA/iSCSI storage, RAID-5, WiseStream compression technology, dual monitor video out, maximum camera resolution of 12MP recording/display and fisheye dewarping on WEB and CMS. (HDD configuration RAID Ready) 4TBX4 (recording storage 12TB) | 6399 |  | 849688006856
Recording - Network | XRN-2011-24TB | NVR | Limited Stock Comparable model XRN-2011A | 4K NVR, 24TB RAW, that supports: up to 32 channels, H.265/H.264/MJPEG, ARB (Automatic Recovery Backup) & Failover (N+1), 8 front Hot swappable SATA HDDs (with a maximum internal storage capacity of 64TB), e-SATA/iSCSI storage, RAID-5, WiseStream compression technology, dual monitor video out, maximum camera resolution of 12MP recording/display and fisheye dewarping on WEB and CMS. (HDD configuration RAID Ready) 6TB X4 (recording storage 18TB) | 7839 |  | 849688006870
Recording - Network | XRN-2011-32TB | NVR | Limited Stock Comparable model XRN-2011A | 4K NVR, 32TB RAW, that supports: up to 32 channels, H.265/H.264/MJPEG, ARB (Automatic Recovery Backup) & Failover (N+1), 8 front Hot swappable SATA HDDs (with a maximum internal storage capacity of 64TB), e-SATA/iSCSI storage, RAID-5, WiseStream compression technology, dual monitor video out, maximum camera resolution of 12MP recording/display and fisheye dewarping on WEB and CMS. (HDD configuration RAID Ready) 8TB X4 (recording storage 24TB) | 9279 |  | 849688008775
Recording - Network | XRN-2011-48TB | NVR | Limited Stock Comparable model XRN-2011A | 4K NVR, 48TB RAW, that supports: up to 32 channels, H.265/H.264/MJPEG, ARB (Automatic Recovery Backup) & Failover (N+1), 8 front Hot swappable SATA HDDs (with a maximum internal storage capacity of 64TB), e-SATA/iSCSI storage, RAID-5, WiseStream compression technology, dual monitor video out, maximum camera resolution of 12MP recording/display and fisheye dewarping on WEB and CMS. (HDD configuration RAID Ready) 6TB X8 (recording storage 36TB) | 12159 |  | 849688007228
Recording - Network | XRN-2011-64TB | NVR | Limited Stock Comparable model XRN-2011A | 4K NVR, 64TB RAW, that supports: up to 32 channels, H.265/H.264/MJPEG, ARB (Automatic Recovery Backup) & Failover (N+1), 8 front Hot swappable SATA HDDs (with a maximum internal storage capacity of 64TB), e-SATA/iSCSI storage, RAID-5, WiseStream compression technology, dual monitor video out, maximum camera resolution of 12MP recording/display and fisheye dewarping on WEB and CMS. (HDD configuration RAID Ready) 8TB X8 (recording storage 48TB) | 15039 |  | 849688008799
Recording - Network | XRN-2011A | 32 Channel NVR | No HDD | 4K NVR, No HDD, that supports: up to 32 channels, H.265/H.264/MJPEG, ARB (Automatic Recovery Backup) & Failover (N+1), 8 front Hot swappable SATA HDDs (with a maximum internal storage capacity of 64TB), e-SATA/iSCSI storage, RAID-5, WiseStream compression technology, dual monitor video out, maximum camera resolution of 12MP recording/display and fisheye dewarping on WEB and CMS, QR Code | 3519 |  | 8801089157171
Recording - Network | XRN-2011A-8TB | 32 Channel NVR |  | 4K NVR, 8TB RAW, that supports: up to 32 channels, H.265/H.264/MJPEG, ARB (Automatic Recovery Backup) & Failover (N+1), 8 front Hot swappable SATA HDDs (with a maximum internal storage capacity of 64TB), e-SATA/iSCSI storage, RAID-5, WiseStream compression technology, dual monitor video out, maximum camera resolution of 12MP recording/display and fisheye dewarping on WEB and CMS. (HDD configuration RAID Ready) 2TB X4 (recording storage 6TB), , QR Code | 4959 |  | 849688011768
Recording - Network | XRN-2011A-16TB | 32 Channel NVR |  | 4K NVR, 16TB RAW, that supports: up to 32 channels, H.265/H.264/MJPEG, ARB (Automatic Recovery Backup) & Failover (N+1), 8 front Hot swappable SATA HDDs (with a maximum internal storage capacity of 64TB), e-SATA/iSCSI storage, RAID-5, WiseStream compression technology, dual monitor video out, maximum camera resolution of 12MP recording/display and fisheye dewarping on WEB and CMS. (HDD configuration RAID Ready) 4TBX4 (recording storage 12TB), , QR Code | 6399 |  | 849688011782
Recording - Network | XRN-2011A-24TB | 32 Channel NVR |  | 4K NVR, 24TB RAW, that supports: up to 32 channels, H.265/H.264/MJPEG, ARB (Automatic Recovery Backup) & Failover (N+1), 8 front Hot swappable SATA HDDs (with a maximum internal storage capacity of 64TB), e-SATA/iSCSI storage, RAID-5, WiseStream compression technology, dual monitor video out, maximum camera resolution of 12MP recording/display and fisheye dewarping on WEB and CMS. (HDD configuration RAID Ready) 6TB X4 (recording storage 18TB), , QR Code | 7839 |  | 849688011799
Recording - Network | XRN-2011A-32TB | 32 Channel NVR |  | 4K NVR, 32TB RAW, that supports: up to 32 channels, H.265/H.264/MJPEG, ARB (Automatic Recovery Backup) & Failover (N+1), 8 front Hot swappable SATA HDDs (with a maximum internal storage capacity of 64TB), e-SATA/iSCSI storage, RAID-5, WiseStream compression technology, dual monitor video out, maximum camera resolution of 12MP recording/display and fisheye dewarping on WEB and CMS. (HDD configuration RAID Ready) 8TB X4 (recording storage 24TB), , QR Code | 9279 |  | 849688011805
Recording - Network | XRN-2011A-48TB | 32 Channel NVR |  | 4K NVR, 48TB RAW, that supports: up to 32 channels, H.265/H.264/MJPEG, ARB (Automatic Recovery Backup) & Failover (N+1), 8 front Hot swappable SATA HDDs (with a maximum internal storage capacity of 64TB), e-SATA/iSCSI storage, RAID-5, WiseStream compression technology, dual monitor video out, maximum camera resolution of 12MP recording/display and fisheye dewarping on WEB and CMS. (HDD configuration RAID Ready) 6TB X8 (recording storage 36TB), , QR Code | 12159 |  | 849688011812
Recording - Network | XRN-2011A-64TB | 32 Channel NVR |  | 4K NVR, 64TB RAW, that supports: up to 32 channels, H.265/H.264/MJPEG, ARB (Automatic Recovery Backup) & Failover (N+1), 8 front Hot swappable SATA HDDs (with a maximum internal storage capacity of 64TB), e-SATA/iSCSI storage, RAID-5, WiseStream compression technology, dual monitor video out, maximum camera resolution of 12MP recording/display and fisheye dewarping on WEB and CMS. (HDD configuration RAID Ready) 8TB X8 (recording storage 48TB), , QR Code | 15039 |  | 849688011836
Recording - Network | XRN-1610SA | NVR with PoE+ | No HDD | 4K NVR, no HDD, supports: 16 channels with 16 PoE/PoE+ ports, H.265/H.264/MJPEG, ARB (Automatic Recovery Backup), 4 fixed internal SATA HDDs (32TB max), e-SATA/iSCSI storage, WiseStream technology, dual monitor out, max. resolution of 12MP recording/display and fisheye dewarping on web and CMS, QR Code | 1420 |  | 8801089157263 849688011232
Recording - Network | XRN-1610SA-2TB | NVR with PoE+ |  | 4K NVR, 2TB RAW, supports: 16 channels with 16 PoE/PoE+ ports, H.265/H.264/MJPEG, ARB (Automatic Recovery Backup), 4 fixed internal SATA HDDs (32TB max), e-SATA/iSCSI storage, WiseStream technology, dual monitor out, max. resolution of 12MP recording/display and fisheye dewarping on web and CMS, QR Code | 1780 |  | 849688011249
Recording - Network | XRN-1610SA-4TB | NVR with PoE+ |  | 4K NVR, 4TB RAW, supports: 16 channels with a 16 PoE/PoE+ ports, H.265/H.264/MJPEG, ARB (Automatic Recovery Backup), 4 fixed internal SATA HDDs (32TB max), e-SATA/iSCSI storage, WiseStream technology, dual monitor out, max. resolution of 12MP recording/display and fisheye dewarping on web and CMS, QR Code | 2140 |  | 849688011256
Recording - Network | XRN-1610SA-8TB | NVR with PoE+ |  | 4K NVR, 8TB RAW, supports: 16 channels with a 16 PoE/PoE+ ports, H.265/H.264/MJPEG, ARB (Automatic Recovery Backup), 4 fixed internal SATA HDDs (32TB max), e-SATA/iSCSI storage, WiseStream technology, dual monitor out, max. resolution of 12MP recording/display and fisheye dewarping on web and CMS, QR Code | 2860 |  | 849688011263
Recording - Network | XRN-1610SA-12TB | NVR with PoE+ |  | 4K NVR, 12TB RAW, supports: 16 channels with a 16 PoE/PoE+ ports, H.265/H.264/MJPEG, ARB (Automatic Recovery Backup), 4 fixed internal SATA HDDs (32TB max), e-SATA/iSCSI storage, WiseStream technology, dual monitor out, max. resolution of 12MP recording/display and fisheye dewarping on web and CMS, QR Code | 3580 |  | 849688011270
Recording - Network | XRN-1610SA-16TB | NVR with PoE+ |  | 4K NVR, 16TB RAW, supports: 16 channels with a 16 PoE/PoE+ ports, H.265/H.264/MJPEG, ARB (Automatic Recovery Backup), 4 fixed internal SATA HDDs (32TB max), e-SATA/iSCSI storage, WiseStream technology, dual monitor out, max. resolution of 12MP recording/display and fisheye dewarping on web and CMS, QR Code | 4300 |  | 849688011287
Recording - Network | XRN-1610SA-24TB | NVR with PoE+ |  | 4K NVR, 24TB RAW, supports: 16 channels with a 16 PoE/PoE+ ports, H.265/H.264/MJPEG, ARB (Automatic Recovery Backup), 4 fixed internal SATA HDDs (32TB max), e-SATA/iSCSI storage, WiseStream technology, dual monitor out, max. resolution of 12MP recording/display and fisheye dewarping on web and CMS, QR Code | 5740 |  | 849688011294
Recording - Network | XRN-1610SA-28TB | NVR with PoE+ |  | 4K NVR, 28TB RAW, supports: 16 channels with a 16 PoE/PoE+ ports, H.265/H.264/MJPEG, ARB (Automatic Recovery Backup), 4 fixed internal SATA HDDs (32TB max), e-SATA/iSCSI storage, WiseStream technology, dual monitor out, max. resolution of 12MP recording/display and fisheye dewarping on web and CMS, QR Code | 6460 |  | 849688011300
Recording - Network | XRN-1610SA-32TB | NVR with PoE+ |  | 4K NVR, 32TB RAW, supports: 16 channels with a 16 PoE/PoE+ ports, H.265/H.264/MJPEG, ARB (Automatic Recovery Backup), 4 fixed internal SATA HDDs (32TB max), e-SATA/iSCSI storage, WiseStream technology, dual monitor out, max. resolution of 12MP recording/display and fisheye dewarping on web and CMS, QR Code | 7180 |  | 849688011317
Recording - Network | XRN-1610 | NVR | No HDD Limited Stock | 4K NVR, no HDD, supports: 16 channels, H.265/H.264/MJPEG, ARB (Automatic Recovery Backup), 8 fixed internal SATA HDDs (48TB max), e-SATA/iSCSI storage, WiseStream technology, dual monitor out, max. resolution of 12MP recording/display and fisheye dewarping on web and CMS. | 1150 |  | 8801089093936 849688009246 8801089101600
Recording - Network | XRN-1610-2TB | NVR | Limited Stock | 4K NVR, 2TB RAW, supports: 16 channels, H.265/H.264/MJPEG, ARB (Automatic Recovery Backup), 8 fixed internal SATA HDDs (48TB max), e-SATA/iSCSI storage, WiseStream technology, dual monitor out, max. resolution of 12MP recording/display and fisheye dewarping on web and CMS. | 1510 |  | 8801089085504 849688008188
Recording - Network | XRN-1610-4TB | NVR | Limited Stock | 4K NVR, 4TB RAW, supports: 16 channels, H.265/H.264/MJPEG, ARB (Automatic Recovery Backup), 8 fixed internal SATA HDDs (48TB max), e-SATA/iSCSI storage, WiseStream technology, dual monitor out, max. resolution of 12MP recording/display and fisheye dewarping on web and CMS. | 1870 |  | 849688007105
Recording - Network | XRN-1610-8TB | NVR | Limited Stock | 4K NVR, 8TB RAW, supports: 16 channels, H.265/H.264/MJPEG, ARB (Automatic Recovery Backup), 8 fixed internal SATA HDDs (48TB max), e-SATA/iSCSI storage, WiseStream technology, dual monitor out, max. resolution of 12MP recording/display and fisheye dewarping on web and CMS. | 2590 |  | 849688007112
Recording - Network | XRN-1610-12TB | NVR | Limited Stock | 4K NVR, 12TB RAW, supports: 16 channels, H.265/H.264/MJPEG, ARB (Automatic Recovery Backup), 8 fixed internal SATA HDDs (48TB max), e-SATA/iSCSI storage, WiseStream technology, dual monitor out, max. resolution of 12MP recording/display and fisheye dewarping on web and CMS. | 3310 |  | 849688007129
Recording - Network | XRN-1610-16TB | NVR | Limited Stock | 4K NVR, 16TB RAW, supports: 16 channels, H.265/H.264/MJPEG, ARB (Automatic Recovery Backup), 8 fixed internal SATA HDDs (48TB max), e-SATA/iSCSI storage, WiseStream technology, dual monitor out, max. resolution of 12MP recording/display and fisheye dewarping on web and CMS. | 4030 |  | 849688007136
Recording - Network | XRN-1610-24TB | NVR | Limited Stock | 4K NVR, 24TB RAW, supports: 16 channels, H.265/H.264/MJPEG, ARB (Automatic Recovery Backup), 8 fixed internal SATA HDDs (48TB max), e-SATA/iSCSI storage, WiseStream technology, dual monitor out, max. resolution of 12MP recording/display and fisheye dewarping on web and CMS. | 5470 |  | 849688007143
Recording - Network | XRN-1610-30TB | NVR | Limited Stock | 4K NVR, 30TB RAW, supports: 16 channels, H.265/H.264/MJPEG, ARB (Automatic Recovery Backup), 8 fixed internal SATA HDDs (48TB max), e-SATA/iSCSI storage, WiseStream technology, dual monitor out, max. resolution of 12MP recording/display and fisheye dewarping on web and CMS. | 6550 |  | 849688008072
Recording - Network | XRN-1610-36TB | NVR | Limited Stock | 4K NVR, 36TB RAW, supports: 16 channels, H.265/H.264/MJPEG, ARB (Automatic Recovery Backup), 8 fixed internal SATA HDDs (48TB max), e-SATA/iSCSI storage, WiseStream technology, dual monitor out, max. resolution of 12MP recording/display and fisheye dewarping on web and CMS. | 7630 |  | 849688008089
Recording - Network | XRN-1610-48TB | NVR | Limited Stock | 4K NVR, 48TB RAW, supports: 16 channels, H.265/H.264/MJPEG, ARB (Automatic Recovery Backup), 8 fixed internal SATA HDDs (48TB max), e-SATA/iSCSI storage, WiseStream technology, dual monitor out, max. resolution of 12MP recording/display and fisheye dewarping on web and CMS. | 9790 |  | 849688007204
Recording - Network | QRN-1610S | 16 CH PoE NVR | No HDD | 4K NVR, no HDD, supports: 16 channels with 16 PoE ports, H.265/H.264/MJPEG, ARB (Automatic Recovery Backup), 2 fixed internal SATA HDDs (12TB max), max. resolution of 8MP recording/display, QR code connect | 1150 |  | 044701001386
Recording - Network | QRN-1610S-2TB | 16 CH PoE NVR |  | 4K NVR, 2TB, supports: 16 channels with 16 PoE ports, H.265/H.264/MJPEG, ARB (Automatic Recovery Backup), 2 fixed internal SATA HDDs (12TB max), max. resolution of 8MP recording/display, QR code connect | 1510 |  | 044701001393
Recording - Network | QRN-1610S-4TB | 16 CH PoE NVR |  | 4K NVR, 4TB, supports: 16 channels with 16 PoE ports, H.265/H.264/MJPEG, ARB (Automatic Recovery Backup), 2 fixed internal SATA HDDs (12TB max), max. resolution of 8MP recording/display, QR code connect | 1870 |  | 849688010334
Recording - Network | QRN-1610S-8TB | 16 CH PoE NVR |  | 4K NVR, 8TB, supports: 16 channels with 16 PoE ports, H.265/H.264/MJPEG, ARB (Automatic Recovery Backup), 2 fixed internal SATA HDDs (12TB max), max. resolution of 8MP recording/display, QR code connect | 2590 |  | 849688010341
Recording - Network | QRN-1610S-12TB | 16 CH PoE NVR |  | 4K NVR, 12TB, supports: 16 channels with 16 PoE ports, H.265/H.264/MJPEG, ARB (Automatic Recovery Backup), 2 fixed internal SATA HDDs (12TB max), max. resolution of 8MP recording/display, QR code connect | 3310 |  | 849688010358
Recording - Network | XRN-810S | NVR with PoE+ | No HDD | 4K NVR, no HDD, supports: 8 channels with 8 PoE/PoE+ ports, H.265/H.264/MJPEG, ARB (Automatic Recovery Backup), 2 fixed internal SATA HDDs (12TB max), WiseStream technology, max. resolution of 8MP recording/display and fisheye dewarping on web and CMS. | 965 |  | 8801089093943 849688009253 8801089101914
Recording - Network | XRN-810S-2TB | NVR with PoE+ |  | 4K NVR, 2TB RAW, supports: 8 channels with 8 PoE/PoE+ ports, H.265/H.264/MJPEG, ARB (Automatic Recovery Backup), 2 fixed internal SATA HDDs (12TB max), WiseStream technology, max. resolution of 8MP recording/display and fisheye dewarping on web and CMS. | 1325 |  | 849688008294
Recording - Network | XRN-810S-4TB | NVR with PoE+ |  | 4K NVR, 4TB RAW, supports: 8 channels with 8 PoE/PoE+ ports, H.265/H.264/MJPEG, ARB (Automatic Recovery Backup), 2 fixed internal SATA HDDs (12TB max), WiseStream technology, max. resolution of 8MP recording/display and fisheye dewarping on web and CMS. | 1685 |  | 849688008300
Recording - Network | XRN-810S-6TB | NVR with PoE+ |  | 4K NVR, 6TB RAW, supports: 8 channels with 8 PoE/PoE+ ports, H.265/H.264/MJPEG, ARB (Automatic Recovery Backup), 2 fixed internal SATA HDDs (12TB max), WiseStream technology, max. resolution of 8MP recording/display and fisheye dewarping on web and CMS. | 2045 |  | 849688008317
Recording - Network | XRN-810S-8TB | NVR with PoE+ |  | 4K NVR, 8TB RAW, supports: 8 channels with 8 PoE/PoE+ ports, H.265/H.264/MJPEG, ARB (Automatic Recovery Backup), 2 fixed internal SATA HDDs (12TB max), WiseStream technology, max. resolution of 8MP recording/display and fisheye dewarping on web and CMS. | 2405 |  | 849688008324
Recording - Network | XRN-810S-12TB | NVR with PoE+ |  | 4K NVR, 12TB RAW, supports: 8 channels with 8 PoE/PoE+ ports, H.265/H.264/MJPEG, ARB (Automatic Recovery Backup), 2 fixed internal SATA HDDs (12TB max), WiseStream technology, max. resolution of 8MP recording/display and fisheye dewarping on web and CMS. | 3125 |  | 849688008287
Recording - Network | QRN-810S | 8 CH PoE NVR | No HDD | 4K NVR, no HDD, supports: 8 channels with 8 PoE ports, H.265/H.264/MJPEG, ARB (Automatic Recovery Backup), 1 fixed internal SATA HDDs (6TB max), max. resolution of 8MP recording/display, QR code connect | 760 |  | 849688010365
Recording - Network | QRN-810S-2TB | 8 CH PoE NVR |  | 4K NVR, 2TB, supports: 8 channels with 8 PoE ports, H.265/H.264/MJPEG, ARB (Automatic Recovery Backup), 1 fixed internal SATA HDDs (6TB max), max. resolution of 8MP recording/display, QR code connect | 1120 |  | 849688010372
Recording - Network | QRN-810S-4TB | 8 CH PoE NVR |  | 4K NVR, 4TB, supports: 8 channels with 8 PoE ports, H.265/H.264/MJPEG, ARB (Automatic Recovery Backup), 1 fixed internal SATA HDDs (6TB max), max. resolution of 8MP recording/display, QR code connect | 1480 |  | 849688010389
Recording - Network | QRN-810S-6TB | 8 CH PoE NVR |  | 4K NVR, 6TB, supports: 8 channels with 8 PoE ports, H.265/H.264/MJPEG, ARB (Automatic Recovery Backup), 1 fixed internal SATA HDDs (6TB max), max. resolution of 8MP recording/display, QR code connect | 1840 |  | 849688010396
Recording - Network | QRN-810 | NVR | Limited Stock No HDD Comparable model QRN-810S | 4K NVR, no HDD, supports: 8 channels, H.265/H.264/MJPEG, ARB (Automatic Recovery Backup), 1 fixed internal SATA HDDs (6TB max), WiseStream technology, max. resolution of 8MP recording/display and fisheye dewarping on web and CMS. | 640 |  | 8801089092328 849688009277 8801089101723
Recording - Network | QRN-810-2TB | NVR | Limited Stock Comparable model QRN-810S-2TB | 4K NVR, 2TB RAW, supports: 8 channels, H.265/H.264/MJPEG, ARB (Automatic Recovery Backup), 1 fixed internal SATA HDDs (6TB max), WiseStream technology, max. resolution of 8MP recording/display and fisheye dewarping on web and CMS. | 1000 |  | 849688008362
Recording - Network | QRN-810-4TB | NVR | Limited Stock Comparable model QRN-810S-4TB | 4K NVR, 4TB RAW, supports: 8 channels, H.265/H.264/MJPEG, ARB (Automatic Recovery Backup), 1 fixed internal SATA HDDs (6TB max), WiseStream technology, max. resolution of 8MP recording/display and fisheye dewarping on web and CMS. | 1360 |  | 849688008379
Recording - Network | QRN-810-6TB | NVR | Limited Stock Comparable model QRN-810S-6TB | 4K NVR, 6TB RAW, supports: 8 channels, H.265/H.264/MJPEG, ARB (Automatic Recovery Backup), 1 fixed internal SATA HDDs (6TB max), WiseStream technology, max. resolution of 8MP recording/display and fisheye dewarping on web and CMS. | 1720 |  | 849688008386
Recording - Network | XRN-410S | NVR with PoE+ | No HDD | 4K NVR, no HDD, supports: 4 channels with 4 PoE/PoE+ ports, H.265/H.264/MJPEG, ARB (Automatic Recovery Backup), 1 fixed internal SATA HDDs (6TB max), WiseStream technology, max. resolution of 8MP recording/display and fisheye dewarping on web and CMS. | 585 |  | 8801089093950 849688009260 8801089101761
Recording - Network | XRN-410S-1TB | NVR with PoE+ |  | 4K NVR, 1TB RAW, supports: 4 channels with 4 PoE/PoE+ ports, H.265/H.264/MJPEG, ARB (Automatic Recovery Backup), 1 fixed internal SATA HDDs (6TB max), WiseStream technology, max. resolution of 8MP recording/display and fisheye dewarping on web and CMS. | 765 |  | 849688008812
Recording - Network | XRN-410S-2TB | NVR with PoE+ |  | 4K NVR, 2TB RAW, supports: 4 channels with 4 PoE/PoE+ ports, H.265/H.264/MJPEG, ARB (Automatic Recovery Backup), 1 fixed internal SATA HDDs (6TB max), WiseStream technology, max. resolution of 8MP recording/display and fisheye dewarping on web and CMS. | 945 |  | 849688008256
Recording - Network | XRN-410S-4TB | NVR with PoE+ |  | 4K NVR, 4TB RAW, supports: 4 channels with 4 PoE/PoE+ ports, H.265/H.264/MJPEG, ARB (Automatic Recovery Backup), 1 fixed internal SATA HDDs (6TB max), WiseStream technology, max. resolution of 8MP recording/display and fisheye dewarping on web and CMS. | 1305 |  | 849688008263
Recording - Network | XRN-410S-6TB | NVR with PoE+ |  | 4K NVR, 6TB RAW, supports: 4 channels with 4 PoE/PoE+ ports, H.265/H.264/MJPEG, ARB (Automatic Recovery Backup), 1 fixed internal SATA HDDs (6TB max), WiseStream technology, max. resolution of 8MP recording/display and fisheye dewarping on web and CMS. | 1665 |  | 849688008270
Recording - Network | QRN-410S | 4 CH PoE NVR | No HDD | 4K NVR, no HDD, supports: 4 channels with 4 PoE ports, H.265/H.264/MJPEG, ARB (Automatic Recovery Backup), 1 fixed internal SATA HDDs (6TB max), max. resolution of 8MP recording/display, QR code connect | 470 |  | 849688010402
Recording - Network | QRN-410S-1TB | 4 CH PoE NVR |  | 4K NVR, 1TB, supports: 4 channels with 4 PoE ports, H.265/H.264/MJPEG, ARB (Automatic Recovery Backup), 1 fixed internal SATA HDDs (6TB max), max. resolution of 8MP recording/display, QR code connect | 650 |  | 849688010419
Recording - Network | QRN-410S-2TB | 4 CH PoE NVR |  | 4K NVR, 2TB, supports: 4 channels with 4 PoE ports, H.265/H.264/MJPEG, ARB (Automatic Recovery Backup), 1 fixed internal SATA HDDs (6TB max), max. resolution of 8MP recording/display, QR code connect | 830 |  | 849688010426
Recording - Network | QRN-410S-4TB | 4 CH PoE NVR |  | 4K NVR, 4TB, supports: 4 channels with 4 PoE ports, H.265/H.264/MJPEG, ARB (Automatic Recovery Backup), 1 fixed internal SATA HDDs (6TB max), max. resolution of 8MP recording/display, QR code connect | 1190 |  | 849688010433
Recording - Network | QRN-410S-6TB | 4 CH PoE NVR |  | 4K NVR, 6TB, supports: 4 channels with 4 PoE ports, H.265/H.264/MJPEG, ARB (Automatic Recovery Backup), 1 fixed internal SATA HDDs (6TB max), max. resolution of 8MP recording/display, QR code connect | 1550 |  | 849688010440
Recording - Network | QRN-410 | NVR | Limited Stock No HDD Comparable model QRN-410S | 4K NVR, no HDD, supports: 4 channels, H.265/H.264/MJPEG, ARB (Automatic Recovery Backup), 1 fixed internal SATA HDDs (6TB max), WiseStream technology, max. resolution of 8MP recording/display and fisheye dewarping on web and CMS. | 455 |  | 8801089092366 849688009284 8801089101730
Recording - Network | QRN-410-1TB | NVR | Limited Stock Comparable model QRN-410S-1TB | 4K NVR, 1TB RAW, supports: 4 channels, H.265/H.264/MJPEG, ARB (Automatic Recovery Backup), 1 fixed internal SATA HDDs (6TB max), WiseStream technology, max. resolution of 8MP recording/display and fisheye dewarping on web and CMS. | 635 |  | 849688008829
Recording - Network | QRN-410-2TB | NVR | Limited Stock Comparable model QRN-410S-2TB | 4K NVR, 2TB RAW, supports: 4 channels, H.265/H.264/MJPEG, ARB (Automatic Recovery Backup), 1 fixed internal SATA HDDs (6TB max), WiseStream technology, max. resolution of 8MP recording/display and fisheye dewarping on web and CMS. | 815 |  | 849688008331
Recording - Network | QRN-410-4TB | NVR | Limited Stock Comparable model QRN-410S-4TB | 4K NVR, 4TB RAW, supports: 4 channels, H.265/H.264/MJPEG, ARB (Automatic Recovery Backup), 1 fixed internal SATA HDDs (6TB max), WiseStream technology, max. resolution of 8MP recording/display and fisheye dewarping on web and CMS. | 1175 |  | 849688008348
Recording - Network | QRN-410-6TB | NVR | Limited Stock Comparable model QRN-410S-6TB | 4K NVR, 6TB RAW, supports: 4 channels, H.265/H.264/MJPEG, ARB (Automatic Recovery Backup), 1 fixed internal SATA HDDs (6TB max), WiseStream technology, max. resolution of 8MP recording/display and fisheye dewarping on web and CMS. | 1535 |  | 849688008355
Encoders and Decoders
Network - Encoder | SPE-1610 | 16 Channel Encoder |  | Encoder, 16CH H.264/MJPEG, 30fps @ 2MP or lower and 15 fps @ 4MP, AHD/CVI/TVI/CVBS compatible, RS-485/422 Interface, Pelco C when using CVBS or ACP up-coax protocol @ AHD, ONVIF protocol support, HDMI output, I/O 16/4, Audio in/out 4/1, 12VDC | 1365 |  | 8801089130846
Network - Encoder | SPE-410 | 4 Channel Encoder |  | Encoder, 4CH H.264/MJPEG, 30fps @ 2MP or lower and 15 fps @ 4MP, AHD/CVI/TVI/CVBS compatible, RS-485/422 Interface, Pelco C when using CVBS or ACP up-coax protocol @ AHD, ONVIF protocol support, HDMI output, I/O 4/2, Audio in/out 4/1, 12VDC/ PoE | 535 |  | 8801089130884
Network - Encoder | SPE-110 | 1 Channel Encoder |  | Encoder, 1CH H.264/MJPEG, 30fps @ 2MP or lower and 15fps @ 4MP, AHD/CVI/TVI/CVBS compatible, RS-485/422 Interface, Pelco C when using CVBS or ACP up-coax protocol @ AHD, ONVIF protocol support, 12VDC/ PoE | 260 |  | 8801089129635
Decoder -Network | SPD-151 | 48CH Network Video Decoder |  | Video decoding up to 48 cameras on HDMI / VGA, 1 camera decoding on BNC, Max. 4K resolution@HDMI, Max. 1080p@VGA, Various view mode ( HDMI 1 / 2x2 / 3x3 / 4x4 / 5x5 / 6x6 (32Ch Only,VGA 1 / 2x2 / 3x3 / 4x4,BNC 1 Tile merge support), 12V DC, PoE, Up to 49CH, H.265 / H.264 / MJPEG codec, Layout Sequence Support, Management using Web-Viewer | 800 |  | 8801089156860
Decoder - Network | SPD-150 | 49 Channel Decoder | Limited Stock | Decoder, 49CH on 3 different monitors: HDMI 32 channel max, VGA 16 channel max, BNC 1 channel, H.265, H.264, MJPEG, Onvif support, decode up to 12MP, configurable through the attached monitor only no web based configuration, PoE or 12VDC | 800 |  | 8801089097538
Network Switches and Transmission Devices
Switch | SWT-P-162-480B | PoE+ Switch |  | (16) 10/100 PoE+ (30 Watt/port) Ports unmanaged switch, and (2) 10/100/1000 Combo RJ45/SFP Base-TX uplink ports, total power 480watt | 1100 |  | 044701000310
Switch | SWT-P-81-240 | PoE+ Switch |  | (8) 100/1000 PoE+(30 Watt) Ports unmanaged switch, and (1) 100/1000 uplink port, total power 250watt | 450 |  | 849688008713
Switch | SWT-P-162-240 | PoE Switch |  | (16) 10/100 PoE (15 Watt) Ports unmanaged switch, and (2) 10/100/1000 uplink port (RJ45 or SFP), total power 250watt | 750 |  | 849688008720
Switch | SWT-P-242-360 | PoE Switch |  | (24) 10/100 PoE (15 Watt) Ports unmanaged switch, and (2) 10/100/1000 uplink port (RJ45 or SFP), total power 360watt | 1100 |  | 849688008744
Transmission-Fiber | SBP-300HF | Fiber Optic for PTZ |  | RJ-45 to Fiber mounting accessory for PTZ SNP-6320H/5430H | 269 |  | 6950207343872
Transmission-Fiber | SBP-301HF | Fiber Optic for PTZ |  | RJ-45 to Fiber mounting accessory for PTZ SNP-6321H/5321H/SNP-L6233H/L5233H | 269 |  | 6950207344336
Transmission-Fiber | SBP-302HF | Fiber Optic for PTZ |  | RJ-45 to Fiber mounting accessory for PTZ XNP-6370RH, PNP-9200RH | 269 |  | 8801089095817
Transmission-Fiber | SBP-303HF | Fiber Optic for PTZ |  | RJ-45 to Fiber mounting accessory for PTZ XNP-6320H/6321H, XNP-6550RH and QNP-6230H | 269 |  | 8801089155849
Transmission-Fiber | TMC-FSTM1ACM-A | Mini 100M Media Converter (A) | 4 weeks lead time | Hardened mini media fiber converter (A),100mbps, ST connector, multi-mode, 1 fiber , power supply included (not hardened), TMC-FSTM1-B required to work as a pair | 730 |  | 849688011935
Transmission-Fiber | TMC-FSTS1ACM-A | Mini 100M Media Converter (A) | 4 weeks lead time | Hardened mini media fiber converter (A),100mbps, ST connector, single-mode, 1 fiber, power supply included (not hardened), TMC-FSTS1-B required to work as a pair | 850 |  | 849688011942
Transmission-Fiber | TMC-FSTM1POEM-A | 100M Media Converter (A) | 4 weeks lead time | Hardened media fiber converter (A), 100mbps, ST Connector, multi-mode, 1 fiber, PoE+ output, 48V power supply included (not hardened), TMC-FSTM1-B required to work as a pair | 900 |  | 849688011959
Transmission-Fiber | TMC-FSTS1POEM-A | 100M Media Converter (A) | 4 weeks lead time | Hardened media fiber converter (A), 100mbps, ST Connector, single-mode, 1 fiber, PoE+ output, 48V power supply included (not hardened), TMC-FSTS1-B required to work as a pair | 1025 |  | 849688011966
Transmission-Fiber | TMC-FSTM1-B | 100M Media Converter (B) | 4 weeks lead time | Hardened media fiber converter (B), cage mountable, 100mbps, ST connector, multi-mode, 1 fiber, power supply included, TMC-FSTM1ACM-A or TMC-FSTM1POEM-A required to work as a pair | 730 |  | 849688011973
Transmission-Fiber | TMC-FSTS1-B | 100M Media Converter (B) | 4 weeks lead time | Hardened media fiber converter (B), cage mountable, 100mbps, ST connector, single-mode, 1 fiber, power supply included, TMC-FSTS1ACM-A or TMC-FSTS1POEM-A required to work as a pair | 850 |  | 849688011980
Transmission-Fiber | TMC-FSCM1ACM-A | Mini 100M Media Converter (A) | 4 weeks lead time | Hardened mini media fiber converter (A),100mbps, SC connector, multi-mode, 1 fiber , power supply included (not hardened), TMC-FSCM1-B required to work as a pair | 730 |  | 849688011997
Transmission-Fiber | TMC-FSCS1ACM-A | Mini 100M Media Converter (A) | 4 weeks lead time | Hardened mini media fiber converter (A),100mbps, SC connector, single-mode, 1 fiber, power supply included (not hardened), TMC-FSCS1-B required to work as a pair | 850 |  | 849688012000
Transmission-Fiber | TMC-FSCM1POEM-A | 100M Media Converter (A) | 4 weeks lead time | Hardened media fiber converter (A), 100mbps, SC Connector, multi-mode, 1 fiber, PoE+ output, 48V power supply included (not hardened), TMC-FSCM1-B required to work as a pair | 900 |  | 849688012017
Transmission-Fiber | TMC-FSCS1POEM-A | 100M Media Converter (A) | 4 weeks lead time | Hardened media fiber converter (A), 100mbps, SC Connector, single-mode, 1 fiber, PoE+ output, 48V power supply included (not hardened), TMC-FSCS1-B required to work as a pair | 1025 |  | 849688012024
Transmission-Fiber | TMC-FSCM1-B | 100M Media Converter (B) | 4 weeks lead time | Hardened media fiber converter (B), cage mountable, 100mbps, SC connector, multi-mode, 1 fiber, power supply included, TMC-FSCM1ACM-A or TMC-FSCM1POEM-A required to work as a pair | 730 |  | 849688012048
Transmission-Fiber | TMC-FSCS1-B | 100M Media Converter (B) | 4 weeks lead time | Hardened media fiber converter (B), cage mountable, 100mbps, SC connector, single-mode, 1 fiber, power supply included, TMC-FSCS1ACM-A or TMC-FSCS1POEM-A required to work as a pair | 850 |  | 849688012048
Transmission-Fiber | TMC-GSFPM | Mini 1000M Multi-Rate Media Converter | 4 weeks lead time | 10/100/1000Mbps Multi-Rate media converter, SFP, 100FX/1000FX selectable, small size, SFP module required | 1125 |  | 849688012055
Transmission-Fiber | TMC-GSFP | 1000M Multi-Rate Media Converter | 4 weeks lead time | 10/100/1000Mbps Multi-Rate media converter, SFP, 100FX/1000FX selectable, SFP module required | 1125 |  | 849688012062
Transmission-Fiber | TMC-GSFPPOEM | Mini 1000M Multi-Rate Media Converter | 4 weeks lead time | 10/100/1000Mbps Multi-Rate media converter, SFP, 100FX/1000FX selectable, small size, PoE+, SFP module required | 1225 |  | 849688012079
Transmission-Fiber | TMC-FSFPPOE30M | Mini 100M Media Converter | 4 weeks lead time | Hardened 100Mbps Media Converter, SFP, 48V POE, Power Supply Included. 30w output, SFP module required | 760 |  | 849688012086
SFP Module | SFP-GRJC | SFP to RJ45 | 4 weeks lead time | Copper 10/100/1000Mbps RJ45, MSA Compliant | 225 |  | 849688012093
SFP Module | SFP-FLCM202 | Multi Mode SFP module | 4 weeks lead time | 100Mbps, 1310nm, 2km, LC, 2 Fiber, Multi Mode, MSA Compliant | 160 |  | 849688012109
SFP Module | SFP-FLCS220 | Single Mode SFP module | 4 weeks lead time | 100Mbps, 1310nm, 20km, LC, 2 Fiber, Single Mode, MSA Compliant | 170 |  | 849688012116
SFP Module | SFP-FSCM102-A | Multi Mode SFP module A | 4 weeks lead time | 100Mbps, 1310nm, 2km, SC, 1 Fiber, Pair with SFP-FSCM102-B, Multi Mode, MSA Compliant | 260 |  | 849688012123
SFP Module | SFP-FSCM102-B | Multi Mode SFP module B | 4 weeks lead time | 100Mbps, 1550nm, 2km, SC, 1 Fiber, Pair with SFP-FSCM102-A, Multi Mode, MSA Compliant | 260 |  | 849688012130
SFP Module | SFP-FSCS120-A | Single Mode SFP module A | 4 weeks lead time | 100Mbps, 1310nm, 20km, SC, 1 Fiber, Pair with SFP-FSCM102-B, Single Mode, MSA Compliant | 260 |  | 849688012147
SFP Module | SFP-FSCS120-B | Single Mode SFP module B | 4 weeks lead time | 100Mbps, 1550nm, 20km, SC, 1 Fiber, Pair with SFP-FSCM102-A, Single Mode, MSA Compliant | 260 |  | 849688012154
SFP Module | SFP-GLCS215 | Single Mode SFP module | 4 weeks lead time | 1000Mbps, 1310nm, 15km, LC, 2 Fiber, Single Mode, MSA Compliant | 160 |  | 849688012161
SFP Module | SFP-GLCS120-A | Single Mode SFP module A | 4 weeks lead time | 1000Mbps, 1310nm, 20km, LC, 1 Fiber, Pair with SFP-GLCS120-B, Single Mode, MSA Compliant | 385 |  | 849688012178
SFP Module | SFP-GLCS120-B | Single Mode SFP module B | 4 weeks lead time | 1000Mbps, 1550nm, 20km, LC, 1 Fiber, Pair with SFP-GLCS120-A, Single Mode, MSA Compliant | 385 |  | 849688012185
SFP Module | SFP-GLCM202 | Multi Mode SFP module | 4 weeks lead time | 1000Mbps 1310nm, 2km, 2 Fiber, LC, Multi Mode, MSA Compliant | 325 |  | 849688012192
Transmission-Accessory | SBP-C14 | Card Cage Rack Mount | 4 weeks lead time | 14 slot card cage rack, power supply included | 1025 |  | 849688012208
Transmission-Accessory | SBP-C03 | 3 Unit Card Cage | 4 weeks lead time | 3 slot card cage rack, power supply included | 580 |  | 849688012215
Transmission-Accessory | SBP-C14PS1 | Rack Mount Power Supply | 4 weeks lead time | 90-264 VAC 50/60hz power supply for SBP-C14 | 580 |  | 849688012222
Transmission-Accessory | SBP-C14BP1 | 1 Slot Blank Filler Panel | 4 weeks lead time | 1 slot blank filler panel for SBP-C14 card cage | 35 |  | 849688012239
Transmission-Accessory | SBP-C14BP3 | 3 Slot Blank Filler Panel | 4 weeks lead time | 3 slot blank filler panel for SBP-C14 card cage | 35 |  | 849688012246
Transmission-Accessory | SBP-UDR | Universal Din Rail Adapter | 4 weeks lead time | Universal DIN-Rail mount adapter kit that allow the Hanwha product to be mounted on the adaptor in a vertical axis configuration | 35 |  | 849688012253
Transmission-Network | TEU-F01 | Single Channel over UTP |  | Single-Channel Ethernet over UTP with Pass-through PoE | 470 |  | 849688011850
Transmission-Network | TEC-F01 | Single Channel over COAX |  | Single-Channel Ethernet over COAX with Pass-through PoE | 440 |  | 849688011867
Transmission-Network | TEU-F04 | Four Channels over UTP |  | Four-Channel Ethernet over UTP with Pass-through PoE | 1700 |  | 849688011874
Transmission-Network | TEC-F04 | Four Channels over COAX |  | Four-Channel Ethernet over COAX with Pass-through PoE | 1650 |  | 849688011881
Transmission-Network | TEU-F16 | 16 Channels over UTP |  | Sixteen-Channel Ethernet over UTP with Pass-through PoE | 4900 |  | 849688011904
Transmission-Network | TEC-F16 | 16 Channels over COAX |  | Sixteen-Channel Ethernet over COAX with Pass-through PoE | 4850 |  | 849688011898
Transmission-Network | TER-F01 | Ethernet Repeater |  | 100 Meter Ethernet Repeater Pass-Through PoE Power | 385 |  | 849688011911
Transmission-Network | TER-F01PD | Ethernet Repeater |  | 100 Meter Ethernet Repeater External Power | 385 |  | 849688011928
Analog High Definition Cameras
Camera - Analog HD | HCO-7010R | 4MP Wisenet HD+ Bullet Camera | Limited Stock Comparable model HCO-7010RA | Wisenet HD+ 4MP IR bullet camera, AHD or CVBS formats are available, 2.8 mm fixed lens, true D/N, 12VDC, IR distance 65 feet, IP66/IK10. Not compatible with new Pentabrid recorders (HRX-xxxx) | 200 |  | 8801089104885
Camera - Analog HD | HCO-7030R | 4MP Wisenet HD+ Bullet Camera | Limited Stock Comparable model HCO-7030RA | Wisenet HD+ 4MP IR bullet camera, AHD or CVBS formats are available, 6.0 mm fixed lens, true D/N, 12VDC, IR distance 98 feet, IP66/IK10. Not compatible with new Pentabrid recorders (HRX-xxxx) | 200 |  | 8801089104908
Camera - Analog HD | HCV-7070R | 4MP Wisenet HD+ Outdoor Dome Camera | Limited Stock Comparable model HCV-7070RA | Wisenet HD+ 4MP IR outdoor dome camera, AHD or CVBS formats are available, manual vari-focal Lens (3.1X) (3.2-10mm), true D/N, 24VAC/12VDC, IR distance 98 feet, IP66/IK10. Not compatible with new Pentabrid recorders (HRX-xxxx) | 300 |  | 8801089104977
Camera - Analog HD | HCV-7010R | 4MP Wisenet HD+ Outdoor Dome Camera | Limited Stock Comparable model HCV-7010RA | Wisenet HD+ 4MP IR outdoor dome camera, AHD or CVBS formats are available, 2.8 mm fixed lens, true D/N, 12VDC, IR distance 65 feet, IP66/IK10. Not compatible with new Pentabrid recorders (HRX-xxxx) | 200 |  | 8801089104939
Camera - Analog HD | HCV-7030R | 4MP Wisenet HD+ Outdoor Dome Camera | Limited Stock Comparable model HCV-7030RA | Wisenet HD+ 4MP IR outdoor dome camera, AHD or CVBS formats are available, 6.0 mm fixed lens, true D/N, 12VDC, IR distance 98 feet, IP66/IK10. Not compatible with new Pentabrid recorders (HRX-xxxx) | 200 |  | 8801089104960
Camera - Analog HD | HCD-7070R | 4MP Wisenet HD+ Indoor Dome Camera | Limited Stock Comparable model HCD-7070RA | Wisenet HD+ 4MP IR indoor dome camera, AHD or CVBS formats are available, manual vari-focal Lens (3.1X) (3.2-10mm), true D/N, 24VAC/12VDC, IR distance 65 feet. Not compatible with new Pentabrid recorders (HRX-xxxx) | 270 |  | 8801089104878
Camera - Analog HD | HCD-7030R | 4MP Wisenet HD+ Indoor Dome Camera | Limited Stock Comparable model HCD-7030RA | Wisenet HD+ 4MP IR indoor dome camera, AHD or CVBS formats are available, 6.0 mm fixed lens, true D/N, 12VDC, IR distance 98 feet. Not compatible with new Pentabrid recorders (HRX-xxxx) | 180 |  | 8801089104854
Camera - Analog HD | HCB-7000A | 4MP Wisenet HD+ Box Camera | Pentabrid compatible | Wisenet HD+ 4MP box camera, AHD or CVBS formats are available, RS485 /Coaxial Control, true D/N, 24VAC/12VDC (Require 4MP or higher CS Mount Lens). | 180 |  | 8801089185204
Camera - Analog HD | HCO-7070RA | 4MP Wisenet HD+ Bullet Camera | Pentabrid compatible | Wisenet HD+ 4MP IR bullet camera, AHD or CVBS formats are available, manual vari-focal Lens (3.1X) (3.2-10mm), true D/N, 24VAC/12VDC, IR distance 98 feet, IP66/IK10. | 300 |  | 8801089184603
Camera - Analog HD | HCO-7010RA | 4MP Wisenet HD+ Bullet Camera | Pentabrid compatible | Wisenet HD+ 4MP IR bullet camera, AHD or CVBS formats are available, 2.8 mm fixed lens, true D/N, 12VDC, IR distance 65 feet, IP66/IK10. | 200 |  | 8801089184665
Camera - Analog HD | HCO-7020RA | 4MP Wisenet HD+ Bullet Camera | Pentabrid compatible | Wisenet HD+ 4MP IR bullet camera, AHD or CVBS formats are available, 4.0 mm fixed lens, true D/N, 12VDC, IR distance 82 feet, IP66/IK10. | 200 |  | 8801089184719
Camera - Analog HD | HCO-7030RA | 4MP Wisenet HD+ Bullet Camera | Pentabrid compatible | Wisenet HD+ 4MP IR bullet camera, AHD or CVBS formats are available, 6.0 mm fixed lens, true D/N, 12VDC, IR distance 98 feet, IP66/IK10. | 200 |  | 8801089184801
Camera - Analog HD | HCV-7070RA | 4MP Wisenet HD+ Outdoor Dome Camera | Pentabrid compatible | Wisenet HD+ 4MP IR outdoor dome camera, AHD or CVBS formats are available, manual vari-focal Lens (3.1X) (3.2-10mm), true D/N, 24VAC/12VDC, IR distance 98 feet, IP66/IK10. | 300 |  | 8801089184894
Camera - Analog HD | HCV-7010RA | 4MP Wisenet HD+ Outdoor Dome Camera | Pentabrid compatible | Wisenet HD+ 4MP IR outdoor dome camera, AHD or CVBS formats are available, 2.8 mm fixed lens, true D/N, 12VDC, IR distance 65 feet, IP66/IK10. | 200 |  | 8801089184863
Camera - Analog HD | HCV-7020RA | 4MP Wisenet HD+ Outdoor Dome Camera | Pentabrid compatible | Wisenet HD+ 4MP IR outdoor dome camera, AHD or CVBS formats are available, 4.0 mm fixed lens, true D/N, 12VDC, IR distance 82 feet, IP66/IK10. | 200 |  | 8801089184917
Camera - Analog HD | HCV-7030RA | 4MP Wisenet HD+ Outdoor Dome Camera | Pentabrid compatible | Wisenet HD+ 4MP IR outdoor dome camera, AHD or CVBS formats are available, 6.0 mm fixed lens, true D/N, 12VDC, IR distance 98 feet, IP66/IK10. | 200 |  | 8801089184993
Camera - Analog HD | HCD-7070RA | 4MP Wisenet HD+ Indoor Dome Camera | Pentabrid compatible | Wisenet HD+ 4MP IR indoor dome camera, AHD or CVBS formats are available, manual vari-focal Lens (3.1X) (3.2-10mm), true D/N, 24VAC/12VDC, IR distance 65 feet. | 270 |  | 8801089185020
Camera - Analog HD | HCD-7010RA | 4MP Wisenet HD+ Indoor Dome Camera | Pentabrid compatible | Wisenet HD+ 4MP IR indoor dome camera, AHD or CVBS formats are available, 2.8 mm fixed lens, true D/N, 12VDC, IR distance 65 feet. | 180 |  | 8801089185099
Camera - Analog HD | HCD-7020RA | 4MP Wisenet HD+ Indoor Dome Camera | Pentabrid compatible | Wisenet HD+ 4MP IR indoor dome camera, AHD or CVBS formats are available, 4.0 mm fixed lens, true D/N, 12VDC, IR distance 82 feet. | 180 |  | 8801089185211
Camera - Analog HD | HCD-7030RA | 4MP Wisenet HD+ Indoor Dome Camera | Pentabrid compatible | Wisenet HD+ 4MP IR indoor dome camera, AHD or CVBS formats are available, 6.0 mm fixed lens, true D/N, 12VDC, IR distance 98 feet. | 180 |  | 8801089185259
Camera - Analog HD | HCZ-6320 | 2MP Wisenet HD+ Zoom Box | Limited Stock | Wisenet HD+ 2M zoom box, AHD or CVBS formats are available, true WDR (120dB), 32X optical zoom, RS485 /Coaxial Control, true D/N, 24VAC/12VDC | 575 |  | 8801089102515
Camera - HD Analog | HCB-6000 | 2MP Analog HD Box |  | Wisenet HD+ 2MP, Full HD(1080p) 30fps box camera, AHD/TVI/CVI/CVBS, 120 dB true WDR, RS485 /Coaxial Control, true D/N, 24VAC/12VDC (Require 2MP or higher CS Mount Lens) | 180 |  | 8801089091789 8801089104816
Camera - HD Analog | HCB-6001 | 2MP Analog HD Box |  | Wisenet HD+ 2MP, Full HD(1080p) 30fps box camera, AHD/TVI/CVI/CVBS, 120 dB true WDR, RS485 /Coaxial Control, simple focus, true D/N, 24VAC/12VDC (Require 2MP or higher CS Mount Lens) | 215 |  | 8801089094148 8801089100641
Camera - HD Analog | HCD-6070R | 2MP Analog HD IR Indoor Dome |  | Wisenet HD+ 2MP, Full HD(1080p) 30fps IR indoor dome camera, AHD/TVI/CVI/CVBS, manual Vari-focal Lens (3.1X) (3.2-10mm), 120 dB true WDR, true D/N, 24VAC/12VDC, IR distance 65 feet | 270 |  | 8801089091116 8801089104793
Camera - HD Analog | HCD-6080R | 2MP Analog HD IR Indoor Dome |  | Wisenet HD+ 2MP, Full HD(1080p) 30fps IR indoor dome camera, AHD/TVI/CVI/CVBS, motorized vari-focal lens (3.1X) (3.2-10mm), 120 dB true WDR, true D/N, 24VAC/12VDC, IR distance 65 feet | 320 |  | 8801089094261 8801089104120
Camera - Analog HD | HCD-6010 | 2MP Wisenet HD+ Indoor Dome Camera |  | Wisenet HD+ 2MP indoor dome camera, AHD, CVI, TVI, CVBS formats are available, 2.8 mm fixed lens, true D/N, 12VDC | 180 |  | 8801089155092
Camera - Analog HD | HCD-6020R | 2MP Wisenet HD+ Indoor Dome Camera |  | Wisenet HD+ 2MP IR indoor dome camera, AHD, CVI, TVI, CVBS formats are available, 4.0 mm fixed lens, true D/N, 12VDC | 210 |  | 8801089155306
Camera - HD Analog | HCV-6070R | 2MP Analog HD IR Outdoor Dome |  | Wisenet HD+ 2MP, Full HD(1080p) 30fps IR outdoor dome camera, AHD/TVI/CVI/CVBS, manual Vari-focal Lens (3.1X) (3.2-10mm), 120 dB true WDR, true D/N, 24VAC/12VDC, IR distance 98 feet, IP66/IK10 | 300 |  | 8801089091475 8801089104915
Camera - HD Analog | HCV-6080R | 2MP Analog HD IR Outdoor Dome |  | Wisenet HD+ 2MP, Full HD(1080p) 30fps IR outdoor dome camera, AHD/TVI/CVI/CVBS, motorized vari-focal lens (3.1X) (3.2-10mm), 120 dB true WDR, true D/N, 24VAC/12VDC, IR distance 98 feet, IP66/IK10 | 350 |  | 8801089094339 8801089104946
Camera - HD Analog | HCO-6070R | 2MP Analog HD IR Bullet |  | Wisenet HD+ 2MP, Full HD(1080p) 30fps IR outdoor bullet camera, AHD/TVI/CVI/CVBS, manual Vari-focal Lens (3.1X) (3.2-10mm), 120 dB true WDR, true D/N, 24VAC/12VDC, IR distance 98 feet, IP66/IK10 | 300 |  | 8801089091802 8801089104847
Camera - Analog HD | HCO-6020R | 2MP Wisenet HD+ Bullet Camera |  | Wisenet HD+ 2MP IR bullet camera, AHD, CVI, TVI, CVBS formats are available, 4.0 mm fixed lens, true D/N, 12VDC | 210 |  | 8801089155382
Camera - HD Analog | HCO-6080R | 2MP Analog HD IR Bullet |  | Wisenet HD+ 2MP, Full HD(1080p) 30fps IR outdoor bullet camera, AHD/TVI/CVI/CVBS, motorized vari-focal lens (3.1X) (3.2-10mm), 120 dB true WDR, true D/N, 24VAC/12VDC, IR distance 98 feet, IP66/IK10 | 350 |  | 8801089096708 8801089104861
Camera - HD Analog | HCP-6320A | AHD PTZ |  | Wisenet HD+ 2MP, Full HD(1080p) 30fps PTZ camera, Optical zoom lens 32X (4.44~142.6mm), true WDR 120dB, RS485/Up coax (ACP protocol only) PTZ control, true D/N, 24VAC. | 1270 |  | 8801089096258 8801089101143
Camera - HD Analog | HCP-6320HA | AHD PTZ |  | Wisenet HD+ 2MP, Full HD(1080p) 30fps PTZ camera, Optical zoom lens 32X (4.44~142.6mm), RS485/Up coax (ACP protocol only) PTZ control, true WDR 120dB, true D/N, 24VAC, IP66 IK10. | 1470 |  | 8801089096340 8801089101129
Camera - Analog HD | SCO-6085R | AHD IR Bullet |  | Wisenet HD+ 2MP, Full HD(1080p) 30fps IR bullet camera, 1/2.8" 2M CMOS, vari-focal Lens (3.1X) (3.2-10mm), 60dB DWDR, Coaxial Control, true D/N, 24VAC/12VDC, IR distance 98.43 feet, IP66 IK10 | 250 |  | 8801089155535
Camera - HD Analog | SCV-6083R | AHD IR Vandal Dome |  | Wisenet HD+ 2MP, Full HD(1080p) 30fps IR vandal dome camera, 1/2.9" 2M CMOS, Vari-focal Lens (4.3X) (2.8-12mm), 60dB DWDR, true D/N, 24VAC/12VDC, IR distance 98.43 feet, IP66 IK10 | 250 |  | 6950207347771 8801089084354 8801089102423
Camera - HD Analog | SCD-6083R | AHD IR Dome |  | Wisenet HD+ 2MP, Full HD(1080p) 30fps IR dome camera, 1/2.9" 2M CMOS, vari-focal Lens (4.3X) (2.8-12mm), 60dB DWDR, Coaxial Control, true D/N, 24VAC/12VDC, IR distance 65.62 feet | 230 |  | 6950207347993 8801089082565 8801089101204
Camera - HD Analog | SCB-6003 | AHD Box |  | Wisenet HD+ 2MP, Full HD(1080p) 30fps, 1/2.9" 2M CMOS, 60dB DWDR, RS485 /Coaxial Control, true D/N, 24VAC/12VDC (Require 2MP or higher CS Mount Lens) | 159 |  | 6950207347573 8801089082367 8801089101198
Camera - HD Analog | SCO-6023R | AHD IR Bullet |  | Wisenet HD+ 2MP, Full HD(1080p) 30fps IR bullet camera, 1/2.9" 2M CMOS, 4mm Fixed Focal lens, 60dB DWDR, Coaxial Control, true D/N, 12VDC Only, IR distance 65.62 feet, IP66 IK10 | 175 |  | 6950207349645 8801089084057 8801089102416
Camera - HD Analog | SCV-6023R | AHD IR Vandal Dome | Limited Stock | Wisenet HD+ 2MP, Full HD(1080p) 30fps IR vandal dome camera, 1/2.9" 2M CMOS, 4mm Fixed Focal lens, 60dB DWDR, Coaxial Control, true D/N, 12VDC Only, IR distance 65.62 feet, IP66 IK10 | 195 |  | 6950207349782 8801089084255 8801089101303
Camera - HD Analog | SCD-6023R | AHD IR Dome |  | Wisenet HD+ 2MP, Full HD(1080p) 30fps IR dome camera, 1/2.9" 2M CMOS, 4mm Fixed Focal lens, 60dB DWDR, Coaxial Control, true D/N, 12VDC Only, IR distance 65.62 feet | 175 |  | 6950207349553 8801089082459 8801089101235
Camera - HD Analog | SCD-6013 | AHD Dome |  | Wisenet HD+ 2MP, Full HD(1080p) 30fps dome camera, 1/2.9" 2M CMOS, 2.8mm Fixed Focal lens, 60dB DWDR, Coaxial Control, true D/N, 12VDC Only | 150 |  | 8801089098016 8801089101136
Pentabrid
Recording - Hybrid | HRX-1621 | 16CH AHD, TVI, CVI, CVBS, IP Recorder |  | Wisenet HD+ Pentabrid DVR AHD (up to 8MP), TVI (up to 8MP), CVI (up to 5MP), CVBS and IP (up to 8MP), 16CH analog + 2CH IP and up to 18CH IP, recording 1080p @ 30fps/ channel (frame rate at higher resolutions will vary), triple codec H.265/H.264/MJPEG, 70Mbps throughput on analog and 51mbps throughput on IP cameras), 16CH audio input/ 1CH audio output, 16 alarm input and 4 relay output, coaxial control, HDMI/VGA video output, 1 X spot monitor output, QR code , Up to 8 internal HD | 1250 |  | 8801089175090
Recording - Hybrid | HRX-1621-4TB | 16CH AHD, TVI, CVI, CVBS, IP Recorder |  | Wisenet HD+ Pentabrid DVR AHD (up to 8MP), TVI (up to 8MP), CVI (up to 5MP), CVBS and IP (up to 8MP), 16CH analog + 2CH IP and up to 18CH IP, recording 1080p @ 30fps/ channel (frame rate at higher resolutions will vary), triple codec H.265/H.264/MJPEG, 70Mbps throughput on analog and 51mbps throughput on IP cameras), 16CH audio input/ 1CH audio output, 16 alarm input and 4 relay output, coaxial control, HDMI/VGA video output, 1 X spot monitor output, QR code , Up to 8 internal HD | 1970 |  | 849688013703
Recording - Hybrid | HRX-1621-8TB | 16CH AHD, TVI, CVI, CVBS, IP Recorder |  | Wisenet HD+ Pentabrid DVR AHD (up to 8MP), TVI (up to 8MP), CVI (up to 5MP), CVBS and IP (up to 8MP), 16CH analog + 2CH IP and up to 18CH IP, recording 1080p @ 30fps/ channel (frame rate at higher resolutions will vary), triple codec H.265/H.264/MJPEG, 70Mbps throughput on analog and 51mbps throughput on IP cameras), 16CH audio input/ 1CH audio output, 16 alarm input and 4 relay output, coaxial control, HDMI/VGA video output, 1 X spot monitor output, QR code , Up to 8 internal HD | 2690 |  | 849688013710
Recording - Hybrid | HRX-1621-12TB | 16CH AHD, TVI, CVI, CVBS, IP Recorder |  | Wisenet HD+ Pentabrid DVR AHD (up to 8MP), TVI (up to 8MP), CVI (up to 5MP), CVBS and IP (up to 8MP), 16CH analog + 2CH IP and up to 18CH IP, recording 1080p @ 30fps/ channel (frame rate at higher resolutions will vary), triple codec H.265/H.264/MJPEG, 70Mbps throughput on analog and 51mbps throughput on IP cameras), 16CH audio input/ 1CH audio output, 16 alarm input and 4 relay output, coaxial control, HDMI/VGA video output, 1 X spot monitor output, QR code , Up to 8 internal HD | 3410 |  | 849688013727
Recording - Hybrid | HRX-1621-16TB | 16CH AHD, TVI, CVI, CVBS, IP Recorder |  | Wisenet HD+ Pentabrid DVR AHD (up to 8MP), TVI (up to 8MP), CVI (up to 5MP), CVBS and IP (up to 8MP), 16CH analog + 2CH IP and up to 18CH IP, recording 1080p @ 30fps/ channel (frame rate at higher resolutions will vary), triple codec H.265/H.264/MJPEG, 70Mbps throughput on analog and 51mbps throughput on IP cameras), 16CH audio input/ 1CH audio output, 16 alarm input and 4 relay output, coaxial control, HDMI/VGA video output, 1 X spot monitor output, QR code , Up to 8 internal HD | 4130 |  | 849688013734
Recording - Hybrid | HRX-1621-20TB | 16CH AHD, TVI, CVI, CVBS, IP Recorder |  | Wisenet HD+ Pentabrid DVR AHD (up to 8MP), TVI (up to 8MP), CVI (up to 5MP), CVBS and IP (up to 8MP), 16CH analog + 2CH IP and up to 18CH IP, recording 1080p @ 30fps/ channel (frame rate at higher resolutions will vary), triple codec H.265/H.264/MJPEG, 70Mbps throughput on analog and 51mbps throughput on IP cameras), 16CH audio input/ 1CH audio output, 16 alarm input and 4 relay output, coaxial control, HDMI/VGA video output, 1 X spot monitor output, QR code , Up to 8 internal HD | 4850 |  | 849688013741
Recording - Hybrid | HRX-1621-24TB | 16CH AHD, TVI, CVI, CVBS, IP Recorder |  | Wisenet HD+ Pentabrid DVR AHD (up to 8MP), TVI (up to 8MP), CVI (up to 5MP), CVBS and IP (up to 8MP), 16CH analog + 2CH IP and up to 18CH IP, recording 1080p @ 30fps/ channel (frame rate at higher resolutions will vary), triple codec H.265/H.264/MJPEG, 70Mbps throughput on analog and 51mbps throughput on IP cameras), 16CH audio input/ 1CH audio output, 16 alarm input and 4 relay output, coaxial control, HDMI/VGA video output, 1 X spot monitor output, QR code , Up to 8 internal HD | 5570 |  | 849688013758
Recording - Hybrid | HRX-1621-30TB | 16CH AHD, TVI, CVI, CVBS Recorder |  | Wisenet HD+ Pentabrid DVR AHD (up to 8MP), TVI (up to 8MP), CVI (up to 5MP), CVBS and IP (up to 8MP), 16CH analog + 2CH IP and up to 18CH IP, recording 1080p @ 30fps/ channel (frame rate at higher resolutions will vary), triple codec H.265/H.264/MJPEG, 70Mbps throughput on analog and 51mbps throughput on IP cameras), 16CH audio input/ 1CH audio output, 16 alarm input and 4 relay output, coaxial control, HDMI/VGA video output, 1 X spot monitor output, QR code , Up to 8 internal HD | 6650 |  | 849688013765
Recording - Hybrid | HRX-1621-36TB | 16CH AHD, TVI, CVI, CVBS Recorder |  | Wisenet HD+ Pentabrid DVR AHD (up to 8MP), TVI (up to 8MP), CVI (up to 5MP), CVBS and IP (up to 8MP), 16CH analog + 2CH IP and up to 18CH IP, recording 1080p @ 30fps/ channel (frame rate at higher resolutions will vary), triple codec H.265/H.264/MJPEG, 70Mbps throughput on analog and 51mbps throughput on IP cameras), 16CH audio input/ 1CH audio output, 16 alarm input and 4 relay output, coaxial control, HDMI/VGA video output, 1 X spot monitor output, QR code , Up to 8 internal HD | 7730 |  | 849688013772
Recording - Hybrid | HRX-1621-48TB | 16CH AHD, TVI, CVI, CVBS Recorder |  | Wisenet HD+ Pentabrid DVR AHD (up to 8MP), TVI (up to 8MP), CVI (up to 5MP), CVBS and IP (up to 8MP), 16CH analog + 2CH IP and up to 18CH IP, recording 1080p @ 30fps/ channel (frame rate at higher resolutions will vary), triple codec H.265/H.264/MJPEG, 70Mbps throughput on analog and 51mbps throughput on IP cameras), 16CH audio input/ 1CH audio output, 16 alarm input and 4 relay output, coaxial control, HDMI/VGA video output, 1 X spot monitor output, QR code , Up to 8 internal HD | 9890 |  | 849688013789
Recording - Hybrid | HRX-1620 | 16CH AHD, TVI, CVI, CVBS, IP Recorder |  | Wisenet HD+ Pentabrid DVR AHD (up to 8MP), TVI (up to 8MP), CVI (up to 5MP), CVBS and IP (up to 8MP), 16CH analog + 2CH IP and up to 18CH IP, recording 1080p @ 30fps/ channel (frame rate at higher resolutions will vary), triple codec H.265/H.264/MJPEG, 70Mbps throughput on analog and 51mbps throughput on IP cameras), 2 internal HDD, 4CH audio input/ 1CH audio output, 16 alarm input and 4 relay output, coaxial control, HDMI/VGA video output, 1 X spot monitor output, QR code | 750 |  | 8801089174987
Recording - Hybrid | HRX-1620-4TB | 16CH AHD, TVI, CVI, CVBS, IP Recorder |  | Wisenet HD+ Pentabrid DVR AHD (up to 8MP), TVI (up to 8MP), CVI (up to 5MP), CVBS and IP (up to 8MP), 16CH analog + 2CH IP and up to 18CH IP, recording 1080p @ 30fps/ channel (frame rate at higher resolutions will vary), triple codec H.265/H.264/MJPEG, 70Mbps throughput on analog and 51mbps throughput on IP cameras), 2 internal HDD, 4CH audio input/ 1CH audio output, 16 alarm input and 4 relay output, coaxial control, HDMI/VGA video output, 1 X spot monitor output, QR code | 1470 |  | 849688013659
Recording - Hybrid | HRX-1620-6TB | 16CH AHD, TVI, CVI, CVBS, IP Recorder |  | Wisenet HD+ Pentabrid DVR AHD (up to 8MP), TVI (up to 8MP), CVI (up to 5MP), CVBS and IP (up to 8MP), 16CH analog + 2CH IP and up to 18CH IP, recording 1080p @ 30fps/ channel (frame rate at higher resolutions will vary), triple codec H.265/H.264/MJPEG, 70Mbps throughput on analog and 51mbps throughput on IP cameras), 2 internal HDD, 4CH audio input/ 1CH audio output, 16 alarm input and 4 relay output, coaxial control, HDMI/VGA video output, 1 X spot monitor output, QR code | 1830 |  | 849688013666
Recording - Hybrid | HRX-1620-8TB | 16CH AHD, TVI, CVI, CVBS, IP Recorder |  | Wisenet HD+ Pentabrid DVR AHD (up to 8MP), TVI (up to 8MP), CVI (up to 5MP), CVBS and IP (up to 8MP), 16CH analog + 2CH IP and up to 18CH IP, recording 1080p @ 30fps/ channel (frame rate at higher resolutions will vary), triple codec H.265/H.264/MJPEG, 70Mbps throughput on analog and 51mbps throughput on IP cameras), 2 internal HDD, 4CH audio input/ 1CH audio output, 16 alarm input and 4 relay output, coaxial control, HDMI/VGA video output, 1 X spot monitor output, QR code | 2190 |  | 849688013673
Recording - Hybrid | HRX-1620-10TB | 16CH AHD, TVI, CVI, CVBS, IP Recorder |  | Wisenet HD+ Pentabrid DVR AHD (up to 8MP), TVI (up to 8MP), CVI (up to 5MP), CVBS and IP (up to 8MP), 16CH analog + 2CH IP and up to 18CH IP, recording 1080p @ 30fps/ channel (frame rate at higher resolutions will vary), triple codec H.265/H.264/MJPEG, 70Mbps throughput on analog and 51mbps throughput on IP cameras), 2 internal HDD, 4CH audio input/ 1CH audio output, 16 alarm input and 4 relay output, coaxial control, HDMI/VGA video output, 1 X spot monitor output, QR code | 2550 |  | 849688013680
Recording - Hybrid | HRX-1620-12TB | 16CH AHD, TVI, CVI, CVBS, IP Recorder |  | Wisenet HD+ Pentabrid DVR AHD (up to 8MP), TVI (up to 8MP), CVI (up to 5MP), CVBS and IP (up to 8MP), 16CH analog + 2CH IP and up to 18CH IP, recording 1080p @ 30fps/ channel (frame rate at higher resolutions will vary), triple codec H.265/H.264/MJPEG, 70Mbps throughput on analog and 51mbps throughput on IP cameras), 2 internal HDD, 4CH audio input/ 1CH audio output, 16 alarm input and 4 relay output, coaxial control, HDMI/VGA video output, 1 X spot monitor output, QR code | 2910 |  | 849688013697
Recording - Hybrid | HRX-821 | 8CH AHD, TVI, CVI, CVBS, IP Recorder |  | Wisenet HD+ Pentabrid DVR AHD (up to 8MP), TVI (up to 8MP), CVI (up to 5MP), CVBS and IP (up to 8MP), 8CH analog + 2CH IP and up to 10CH IP, recording 1080p @ 30fps/ channel (frame rate at higher resolutions will vary), triple codec H.265/H.264/MJPEG, 40Mbps throughput on analog and 28mbps throughput on IP cameras), 4 internal HDD, 8CH audio input/ 1CH audio output, 8 alarm input and 4 relay output, coaxial control, HDMI/VGA video output, 1 X spot monitor output, QR code | 950 |  | 8801089175137
Recording - Hybrid | HRX-821-4TB | 8CH AHD, TVI, CVI, CVBS, IP Recorder |  | Wisenet HD+ Pentabrid DVR AHD (up to 8MP), TVI (up to 8MP), CVI (up to 5MP), CVBS and IP (up to 8MP), 8CH analog + 2CH IP and up to 10CH IP, recording 1080p @ 30fps/ channel (frame rate at higher resolutions will vary), triple codec H.265/H.264/MJPEG, 40Mbps throughput on analog and 28mbps throughput on IP cameras), 4 internal HDD, 8CH audio input/ 1CH audio output, 8 alarm input and 4 relay output, coaxial control, HDMI/VGA video output, 1 X spot monitor output, QR code | 1670 |  | 849688013595
Recording - Hybrid | HRX-821-6TB | 8CH AHD, TVI, CVI, CVBS, IP Recorder |  | Wisenet HD+ Pentabrid DVR AHD (up to 8MP), TVI (up to 8MP), CVI (up to 5MP), CVBS and IP (up to 8MP), 8CH analog + 2CH IP and up to 10CH IP, recording 1080p @ 30fps/ channel (frame rate at higher resolutions will vary), triple codec H.265/H.264/MJPEG, 40Mbps throughput on analog and 28mbps throughput on IP cameras), 4 internal HDD, 8CH audio input/ 1CH audio output, 8 alarm input and 4 relay output, coaxial control, HDMI/VGA video output, 1 X spot monitor output, QR code | 2030 |  | 849688013604
Recording - Hybrid | HRX-821-8TB | 8CH AHD, TVI, CVI, CVBS, IP Recorder |  | Wisenet HD+ Pentabrid DVR AHD (up to 8MP), TVI (up to 8MP), CVI (up to 5MP), CVBS and IP (up to 8MP), 8CH analog + 2CH IP and up to 10CH IP, recording 1080p @ 30fps/ channel (frame rate at higher resolutions will vary), triple codec H.265/H.264/MJPEG, 40Mbps throughput on analog and 28mbps throughput on IP cameras), 4 internal HDD, 8CH audio input/ 1CH audio output, 8 alarm input and 4 relay output, coaxial control, HDMI/VGA video output, 1 X spot monitor output, QR code | 2390 |  | 849688013611
Recording - Hybrid | HRX-821-12TB | 8CH AHD, TVI, CVI, CVBS, IP Recorder |  | Wisenet HD+ Pentabrid DVR AHD (up to 8MP), TVI (up to 8MP), CVI (up to 5MP), CVBS and IP (up to 8MP), 8CH analog + 2CH IP and up to 10CH IP, recording 1080p @ 30fps/ channel (frame rate at higher resolutions will vary), triple codec H.265/H.264/MJPEG, 40Mbps throughput on analog and 28mbps throughput on IP cameras), 4 internal HDD, 8CH audio input/ 1CH audio output, 8 alarm input and 4 relay output, coaxial control, HDMI/VGA video output, 1 X spot monitor output, QR code | 3110 |  | 849688013628
Recording - Hybrid | HRX-821-16TB | 8CH AHD, TVI, CVI, CVBS, IP Recorder |  | Wisenet HD+ Pentabrid DVR AHD (up to 8MP), TVI (up to 8MP), CVI (up to 5MP), CVBS and IP (up to 8MP), 8CH analog + 2CH IP and up to 10CH IP, recording 1080p @ 30fps/ channel (frame rate at higher resolutions will vary), triple codec H.265/H.264/MJPEG, 40Mbps throughput on analog and 28mbps throughput on IP cameras), 4 internal HDD, 8CH audio input/ 1CH audio output, 8 alarm input and 4 relay output, coaxial control, HDMI/VGA video output, 1 X spot monitor output, QR code | 3830 |  | 849688013635
Recording - Hybrid | HRX-821-24TB | 8CH AHD, TVI, CVI, CVBS, IP Recorder |  | Wisenet HD+ Pentabrid DVR AHD (up to 8MP), TVI (up to 8MP), CVI (up to 5MP), CVBS and IP (up to 8MP), 8CH analog + 2CH IP and up to 10CH IP, recording 1080p @ 30fps/ channel (frame rate at higher resolutions will vary), triple codec H.265/H.264/MJPEG, 40Mbps throughput on analog and 28mbps throughput on IP cameras), 4 internal HDD, 8CH audio input/ 1CH audio output, 8 alarm input and 4 relay output, coaxial control, HDMI/VGA video output, 1 X spot monitor output, QR code | 5270 |  | 849688013642
Recording - Hybrid | HRX-820 | 8CH AHD, TVI, CVI, CVBS, IP Recorder |  | Wisenet HD+ Pentabrid DVR AHD (up to 8MP), TVI (up to 8MP), CVI (up to 5MP), CVBS and IP (up to 8MP), 8CH analog + 2CH IP and up to 10CH IP, recording 1080p @ 30fps/ channel (frame rate at higher resolutions will vary), triple codec H.265/H.264/MJPEG, 40Mbps throughput on analog and 28mbps throughput on IP cameras), 2 internal HDD, 4CH audio input/ 1CH audio output, 8 alarm input and 4 relay output, coaxial control, HDMI/VGA video output, 1 X spot monitor output, QR code | 450 |  | 8801089175366
Recording - Hybrid | HRX-820-4TB | 8CH AHD, TVI, CVI, CVBS, IP Recorder |  | Wisenet HD+ Pentabrid DVR AHD (up to 8MP), TVI (up to 8MP), CVI (up to 5MP), CVBS and IP (up to 8MP), 8CH analog + 2CH IP and up to 10CH IP, recording 1080p @ 30fps/ channel (frame rate at higher resolutions will vary), triple codec H.265/H.264/MJPEG, 40Mbps throughput on analog and 28mbps throughput on IP cameras), 2 internal HDD, 4CH audio input/ 1CH audio output, 8 alarm input and 4 relay output, coaxial control, HDMI/VGA video output, 1 X spot monitor output, QR code | 1170 |  | 849688013557
Recording - Hybrid | HRX-820-6TB | 8CH AHD, TVI, CVI, CVBS, IP Recorder |  | Wisenet HD+ Pentabrid DVR AHD (up to 8MP), TVI (up to 8MP), CVI (up to 5MP), CVBS and IP (up to 8MP), 8CH analog + 2CH IP and up to 10CH IP, recording 1080p @ 30fps/ channel (frame rate at higher resolutions will vary), triple codec H.265/H.264/MJPEG, 40Mbps throughput on analog and 28mbps throughput on IP cameras), 2 internal HDD, 4CH audio input/ 1CH audio output, 8 alarm input and 4 relay output, coaxial control, HDMI/VGA video output, 1 X spot monitor output, QR code | 1530 |  | 849688013564
Recording - Hybrid | HRX-820-8TB | 8CH AHD, TVI, CVI, CVBS, IP Recorder |  | Wisenet HD+ Pentabrid DVR AHD (up to 8MP), TVI (up to 8MP), CVI (up to 5MP), CVBS and IP (up to 8MP), 8CH analog + 2CH IP and up to 10CH IP, recording 1080p @ 30fps/ channel (frame rate at higher resolutions will vary), triple codec H.265/H.264/MJPEG, 40Mbps throughput on analog and 28mbps throughput on IP cameras), 2 internal HDD, 4CH audio input/ 1CH audio output, 8 alarm input and 4 relay output, coaxial control, HDMI/VGA video output, 1 X spot monitor output, QR code | 1890 |  | 849688013571
Recording - Hybrid | HRX-820-12TB | 8CH AHD, TVI, CVI, CVBS, IP Recorder |  | Wisenet HD+ Pentabrid DVR AHD (up to 8MP), TVI (up to 8MP), CVI (up to 5MP), CVBS and IP (up to 8MP), 8CH analog + 2CH IP and up to 10CH IP, recording 1080p @ 30fps/ channel (frame rate at higher resolutions will vary), triple codec H.265/H.264/MJPEG, 40Mbps throughput on analog and 28mbps throughput on IP cameras), 2 internal HDD, 4CH audio input/ 1CH audio output, 8 alarm input and 4 relay output, coaxial control, HDMI/VGA video output, 1 X spot monitor output, QR code | 2610 |  | 849688013588
Recording - Hybrid | HRX-421 | 4CH AHD, TVI, CVI, CVBS, IP Recorder |  | Wisenet HD+ Pentabrid DVR AHD (up to 8MP), TVI (up to 8MP), CVI (up to 5MP), CVBS and IP (up to 8MP), 4CH analog + 2CH IP and up to 6CH IP, recording 1080p @ 30fps/ channel (frame rate at higher resolutions will vary), triple codec H.265/H.264/MJPEG, 25Mbps throughput on analog and 17mbps throughput on IP cameras), 2 internal HDD, 4CH audio input/ 1CH audio output, 4 alarm input and 2 relay output, coaxial control, HDMI/VGA video output, 1 X spot monitor output, QR code | 300 |  | 8801089175267
Recording - Hybrid | HRX-421-2TB | 4CH AHD, TVI, CVI, CVBS, IP Recorder |  | Wisenet HD+ Pentabrid DVR AHD (up to 8MP), TVI (up to 8MP), CVI (up to 5MP), CVBS and IP (up to 8MP), 4CH analog + 2CH IP and up to 6CH IP, recording 1080p @ 30fps/ channel (frame rate at higher resolutions will vary), triple codec H.265/H.264/MJPEG, 25Mbps throughput on analog and 17mbps throughput on IP cameras), 2 internal HDD, 4CH audio input/ 1CH audio output, 4 alarm input and 2 relay output, coaxial control, HDMI/VGA video output, 1 X spot monitor output, QR code | 660 |  | 849688013502
Recording - Hybrid | HRX-421-4TB | 4CH AHD, TVI, CVI, CVBS, IP Recorder |  | Wisenet HD+ Pentabrid DVR AHD (up to 8MP), TVI (up to 8MP), CVI (up to 5MP), CVBS and IP (up to 8MP), 4CH analog + 2CH IP and up to 6CH IP, recording 1080p @ 30fps/ channel (frame rate at higher resolutions will vary), triple codec H.265/H.264/MJPEG, 25Mbps throughput on analog and 17mbps throughput on IP cameras), 2 internal HDD, 4CH audio input/ 1CH audio output, 4 alarm input and 2 relay output, coaxial control, HDMI/VGA video output, 1 X spot monitor output, QR code | 1020 |  | 849688013519
Recording - Hybrid | HRX-421-6TB | 4CH AHD, TVI, CVI, CVBS, IP Recorder |  | Wisenet HD+ Pentabrid DVR AHD (up to 8MP), TVI (up to 8MP), CVI (up to 5MP), CVBS and IP (up to 8MP), 4CH analog + 2CH IP and up to 6CH IP, recording 1080p @ 30fps/ channel (frame rate at higher resolutions will vary), triple codec H.265/H.264/MJPEG, 25Mbps throughput on analog and 17mbps throughput on IP cameras), 2 internal HDD, 4CH audio input/ 1CH audio output, 4 alarm input and 2 relay output, coaxial control, HDMI/VGA video output, 1 X spot monitor output, QR code | 1380 |  | 849688013526
Recording - Hybrid | HRX-421-8TB | 4CH AHD, TVI, CVI, CVBS, IP Recorder |  | Wisenet HD+ Pentabrid DVR AHD (up to 8MP), TVI (up to 8MP), CVI (up to 5MP), CVBS and IP (up to 8MP), 4CH analog + 2CH IP and up to 6CH IP, recording 1080p @ 30fps/ channel (frame rate at higher resolutions will vary), triple codec H.265/H.264/MJPEG, 25Mbps throughput on analog and 17mbps throughput on IP cameras), 2 internal HDD, 4CH audio input/ 1CH audio output, 4 alarm input and 2 relay output, coaxial control, HDMI/VGA video output, 1 X spot monitor output, QR code | 1740 |  | 849688013533
Recording - Hybrid | HRX-421-12TB | 4CH AHD, TVI, CVI, CVBS, IP Recorder |  | Wisenet HD+ Pentabrid DVR AHD (up to 8MP), TVI (up to 8MP), CVI (up to 5MP), CVBS and IP (up to 8MP), 4CH analog + 2CH IP and up to 6CH IP, recording 1080p @ 30fps/ channel (frame rate at higher resolutions will vary), triple codec H.265/H.264/MJPEG, 25Mbps throughput on analog and 17mbps throughput on IP cameras), 2 internal HDD, 4CH audio input/ 1CH audio output, 4 alarm input and 2 relay output, coaxial control, HDMI/VGA video output, 1 X spot monitor output, QR code | 2460 |  | 849688013540
Recording - Hybrid | HRX-420 | 4CH AHD, TVI, CVI, CVBS, IP Recorder |  | Wisenet HD+ Pentabrid DVR AHD (up to 8MP), TVI (up to 8MP), CVI (up to 5MP), CVBS and IP (up to 8MP), 4CH analog + 2CH IP and up to 6CH IP, recording 1080p @ 30fps/ channel (frame rate at higher resolutions will vary), triple codec H.265/H.264/MJPEG, 25Mbps throughput on analog and 17mbps throughput on IP cameras), 1 internal HDD, 1CH audio input/ 1CH audio output, 4 alarm input and 1 relay output, coaxial control, HDMI/VGA video output, 1 X spot monitor output, QR code | 275 |  | 8801089175489
Recording - Hybrid | HRX-420-2TB | 4CH AHD, TVI, CVI, CVBS, IP Recorder |  | Wisenet HD+ Pentabrid DVR AHD (up to 8MP), TVI (up to 8MP), CVI (up to 5MP), CVBS and IP (up to 8MP), 4CH analog + 2CH IP and up to 6CH IP, recording 1080p @ 30fps/ channel (frame rate at higher resolutions will vary), triple codec H.265/H.264/MJPEG, 25Mbps throughput on analog and 17mbps throughput on IP cameras), 1 internal HDD, 1CH audio input/ 1CH audio output, 4 alarm input and 1 relay output, coaxial control, HDMI/VGA video output, 1 X spot monitor output, QR code | 635 |  | 849688013472
Recording - Hybrid | HRX-420-4TB | 4CH AHD, TVI, CVI, CVBS, IP Recorder |  | Wisenet HD+ Pentabrid DVR AHD (up to 8MP), TVI (up to 8MP), CVI (up to 5MP), CVBS and IP (up to 8MP), 4CH analog + 2CH IP and up to 6CH IP, recording 1080p @ 30fps/ channel (frame rate at higher resolutions will vary), triple codec H.265/H.264/MJPEG, 25Mbps throughput on analog and 17mbps throughput on IP cameras), 1 internal HDD, 1CH audio input/ 1CH audio output, 4 alarm input and 1 relay output, coaxial control, HDMI/VGA video output, 1 X spot monitor output, QR code | 995 |  | 849688013489
Recording - Hybrid | HRX-420-6TB | 4CH AHD, TVI, CVI, CVBS, IP Recorder |  | Wisenet HD+ Pentabrid DVR AHD (up to 8MP), TVI (up to 8MP), CVI (up to 5MP), CVBS and IP (up to 8MP), 4CH analog + 2CH IP and up to 6CH IP, recording 1080p @ 30fps/ channel (frame rate at higher resolutions will vary), triple codec H.265/H.264/MJPEG, 25Mbps throughput on analog and 17mbps throughput on IP cameras), 1 internal HDD, 1CH audio input/ 1CH audio output, 4 alarm input and 1 relay output, coaxial control, HDMI/VGA video output, 1 X spot monitor output, QR code | 1355 |  | 849688013496
High Definition DVRs
Recording - Analog | HRD-1642 | 16CH AHD, TVI, CVI, CVBS Recorder | Limited Stock Comparable products HRX-1621 | AHD, TVI, CVI, CVBS DVR 16CH, 4MP AHD 240 fps / 1080p 480 fps recording, 64Mbps throughput, 8 internal HDD, 2 e-SATA, 16CH audio input/ 1CH audio output, coaxial control, HDMI/VGA video output, 1 X spot monitor output, TVI and CVI max 2MP, iOS & Android, no HDD | 910 |  | 849688009925
Recording - Analog | HRD-1642-2TB | 16CH AHD, TVI, CVI, CVBS Recorder | Limited Stock Comparable products HRX-1621 | 2TB RAW, AHD, TVI, CVI, CVBS DVR 16CH, 4MP AHD 240 fps / 1080p 480 fps recording, 64Mbps throughput, 8 internal HDD, 2 e-SATA, 16CH audio input/ 1CH audio output, coaxial control, HDMI/VGA video output, 1 X spot monitor output, TVI and CVI max 2MP, iOS & Android | 1270 |  | 849688009673
Recording - Analog | HRD-1642-4TB | 16CH AHD, TVI, CVI, CVBS Recorder | Limited Stock Comparable products HRX-1621 | 4TB RAW, AHD, TVI, CVI, CVBS DVR 16CH, 4MP AHD 240 fps / 1080p 480 fps recording, 64Mbps throughput, 8 internal HDD, 2 e-SATA, 16CH audio input/ 1CH audio output, coaxial control, HDMI/VGA video output, 1 X spot monitor output, TVI and CVI max 2MP, iOS & Android | 1630 |  | 849688009680
Recording - Analog | HRD-1642-8TB | 16CH AHD, TVI, CVI, CVBS Recorder | Limited Stock Comparable products HRX-1621 | 8TB RAW, AHD, TVI, CVI, CVBS DVR 16CH, 4MP AHD 240 fps / 1080p 480 fps recording, 64Mbps throughput, 8 internal HDD, 2 e-SATA, 16CH audio input/ 1CH audio output, coaxial control, HDMI/VGA video output, 1 X spot monitor output, TVI and CVI max 2MP, iOS & Android | 2350 |  | 849688009697
Recording - Analog | HRD-1642-12TB | 16CH AHD, TVI, CVI, CVBS Recorder | Limited Stock Comparable products HRX-1621 | 12TB RAW, AHD, TVI, CVI, CVBS DVR 16CH, 4MP AHD 240 fps / 1080p 480 fps recording, 64Mbps throughput, 8 internal HDD, 2 e-SATA, 16CH audio input/ 1CH audio output, coaxial control, HDMI/VGA video output, 1 X spot monitor output, TVI and CVI max 2MP, iOS & Android | 3070 |  | 849688009703
Recording - Analog | HRD-1642-16TB | 16CH AHD, TVI, CVI, CVBS Recorder | Limited Stock Comparable products HRX-1621 | 16TB RAW, AHD, TVI, CVI, CVBS DVR 16CH, 4MP AHD 240 fps / 1080p 480 fps recording, 64Mbps throughput, 8 internal HDD, 2 e-SATA, 16CH audio input/ 1CH audio output, coaxial control, HDMI/VGA video output, 1 X spot monitor output, TVI and CVI max 2MP, iOS & Android | 3790 |  | 849688009710
Recording - Analog | HRD-1642-20TB | 16CH AHD, TVI, CVI, CVBS Recorder | Limited Stock Comparable products HRX-1621 | 20TB RAW, AHD, TVI, CVI, CVBS DVR 16CH, 4MP AHD 240 fps / 1080p 480 fps recording, 64Mbps throughput, 8 internal HDD, 2 e-SATA, 16CH audio input/ 1CH audio output, coaxial control, HDMI/VGA video output, 1 X spot monitor output, TVI and CVI max 2MP, iOS & Android | 4510 |  | 849688009727
Recording - Analog | HRD-1642-24TB | 16CH AHD, TVI, CVI, CVBS Recorder | Limited Stock Comparable products HRX-1621 | 24TB RAW, AHD, TVI, CVI, CVBS DVR 16CH, 4MP AHD 240 fps / 1080p 480 fps recording, 64Mbps throughput, 8 internal HDD, 2 e-SATA, 16CH audio input/ 1CH audio output, coaxial control, HDMI/VGA video output, 1 X spot monitor output, TVI and CVI max 2MP, iOS & Android | 5230 |  | 849688009734
Recording - Analog | HRD-1642-30TB | 16CH AHD, TVI, CVI, CVBS Recorder | Limited Stock Comparable products HRX-1621 | Wisenet HD+ DVR, 30TB, AHD, TVI, CVI, CVBS DVR 16CH, 4MP AHD 240 fps / 1080p 480 fps recording, 64Mbps throughput, 8 internal HDD, 2 e-SATA, 16CH audio input/ 1CH audio output, coaxial control, HDMI/VGA video output, 1 X spot monitor output, TVI and CVI max 2MP, iOS & Android | 6310 |  | 849688009741
Recording - Analog | HRD-1642-36TB | 16CH AHD, TVI, CVI, CVBS Recorder | Limited Stock Comparable products HRX-1621 | Wisenet HD+ DVR, 36TB, AHD, TVI, CVI, CVBS DVR 16CH, 4MP AHD 240 fps / 1080p 480 fps recording, 64Mbps throughput, 8 internal HDD, 2 e-SATA, 16CH audio input/ 1CH audio output, coaxial control, HDMI/VGA video output, 1 X spot monitor output, TVI and CVI max 2MP, iOS & Android | 7390 |  | 849688009758
Recording - Analog | HRD-1642-48TB | 16CH AHD, TVI, CVI, CVBS Recorder | Limited Stock Comparable products HRX-1621 | Wisenet HD+ DVR, 48TB, AHD, TVI, CVI, CVBS DVR 16CH, 4MP AHD 240 fps / 1080p 480 fps recording, 64Mbps throughput, 8 internal HDD, 2 e-SATA, 16CH audio input/ 1CH audio output, coaxial control, HDMI/VGA video output, 1 X spot monitor output, TVI and CVI max 2MP, iOS & Android | 9550 |  | 849688009765
Recording - Analog | HRD-842 | 8CH AHD, TVI, CVI, CVBS Recorder | Limited Stock Comparable products HRX-821 | AHD, TVI, CVI, CVBS DVR 8CH, 4MP AHD 120 fps / 1080p 240 fps recording, 64Mbps throughput, 4 internal HDD, 2 e-SATA, 8CH audio input/ 1CH audio output, coaxial control, HDMI/VGA video output, 1 X spot monitor output, TVI and CVI max 2MP, iOS & Android, no HDD | 640 |  | 849688009949
Recording - Analog | HRD-842-1TB | 8CH AHD, TVI, CVI, CVBS Recorder | Limited Stock Comparable products HRX-821 | 1TB RAW, AHD, TVI, CVI, CVBS DVR 8CH, 4MP AHD 120 fps / 1080p 240 fps recording, 64Mbps throughput, 4 internal HDD, 2 e-SATA, 8CH audio input/ 1CH audio output, coaxial control, HDMI/VGA video output, 1 X spot monitor output, TVI and CVI max 2MP, iOS & Android | 820 |  | 849688009772
Recording - Analog | HRD-842-2TB | 8CH AHD, TVI, CVI, CVBS Recorder | Limited Stock Comparable products HRX-821 | 2TB RAW, AHD, TVI, CVI, CVBS DVR 8CH, 4MP AHD 120 fps / 1080p 240 fps recording, 64Mbps throughput, 4 internal HDD, 2 e-SATA, 8CH audio input/ 1CH audio output, coaxial control, HDMI/VGA video output, 1 X spot monitor output, TVI and CVI max 2MP, iOS & Android | 1000 |  | 849688009789
Recording - Analog | HRD-842-4TB | 8CH AHD, TVI, CVI, CVBS Recorder | Limited Stock Comparable products HRX-821 | 4TB RAW, AHD, TVI, CVI, CVBS DVR 8CH, 4MP AHD 120 fps / 1080p 240 fps recording, 64Mbps throughput, 4 internal HDD, 2 e-SATA, 8CH audio input/ 1CH audio output, coaxial control, HDMI/VGA video output, 1 X spot monitor output, TVI and CVI max 2MP, iOS & Android | 1360 |  | 849688009796
Recording - Analog | HRD-842-8TB | 8CH AHD, TVI, CVI, CVBS Recorder | Limited Stock Comparable products HRX-821 | 8TB RAW, AHD, TVI, CVI, CVBS DVR 8CH, 4MP AHD 120 fps / 1080p 240 fps recording, 64Mbps throughput, 4 internal HDD, 2 e-SATA, 8CH audio input/ 1CH audio output, coaxial control, HDMI/VGA video output, 1 X spot monitor output, TVI and CVI max 2MP, iOS & Android | 2080 |  | 849688009819
Recording - Analog | HRD-842-12TB | 8CH AHD, TVI, CVI, CVBS Recorder | Limited Stock Comparable products HRX-821 | Wisenet HD+ DVR, 12TB, AHD, TVI, CVI, CVBS DVR 8CH, 4MP AHD 120 fps / 1080p 240 fps recording, 64Mbps throughput, 4 internal HDD, 2 e-SATA, 8CH audio input/ 1CH audio output, coaxial control, HDMI/VGA video output, 1 X spot monitor output, TVI and CVI max 2MP, iOS & Android | 2800 |  | 849688009826
Recording - Analog | HRD-842-16TB | 8CH AHD, TVI, CVI, CVBS Recorder | Limited Stock Comparable products HRX-821 | Wisenet HD+ DVR, 16TB, AHD, TVI, CVI, CVBS DVR 8CH, 4MP AHD 120 fps / 1080p 240 fps recording, 64Mbps throughput, 4 internal HDD, 2 e-SATA, 8CH audio input/ 1CH audio output, coaxial control, HDMI/VGA video output, 1 X spot monitor output, TVI and CVI max 2MP, iOS & Android | 3520 |  | 849688009833
Recording - Analog | HRD-842-20TB | 8CH AHD, TVI, CVI, CVBS Recorder | Limited Stock Comparable products HRX-821 | Wisenet HD+ DVR, 20TB, AHD, TVI, CVI, CVBS DVR 8CH, 4MP AHD 120 fps / 1080p 240 fps recording, 64Mbps throughput, 4 internal HDD, 2 e-SATA, 8CH audio input/ 1CH audio output, coaxial control, HDMI/VGA video output, 1 X spot monitor output, TVI and CVI max 2MP, iOS & Android | 4240 |  | 849688009840
Recording - Analog | HRD-842-24TB | 8CH AHD, TVI, CVI, CVBS Recorder | Limited Stock Comparable products HRX-821 | Wisenet HD+ DVR, 24TB, AHD, TVI, CVI, CVBS DVR 8CH, 4MP AHD 120 fps / 1080p 240 fps recording, 64Mbps throughput, 4 internal HDD, 2 e-SATA, 8CH audio input/ 1CH audio output, coaxial control, HDMI/VGA video output, 1 X spot monitor output, TVI and CVI max 2MP, iOS & Android | 4960 |  | 849688009857
Recording - Analog | HRD-442 | 4CH AHD, TVI, CVI, CVBS Recorder | Limited Stock Comparable products HRX-421 | AHD, TVI, CVI, CVBS DVR 4CH, 4MP AHD 60 fps / 1080p 120 fps recording, 64Mbps throughput, 2 internal HDD, 4CH audio input/ 1CH audio output, coaxial control, HDMI/VGA video output, 1 X spot monitor output, TVI and CVI max 2MP, iOS & Android, no HDD | 300 |  | 849688009932
Recording - Analog | HRD-442-1TB | 4CH AHD, TVI, CVI, CVBS Recorder | Limited Stock Comparable products HRX-421 | 1TB RAW, AHD, TVI, CVI, CVBS DVR 4CH, 4MP AHD 60 fps / 1080p 120 fps recording, 64Mbps throughput, 2 internal HDD, 4CH audio input/ 1CH audio output, coaxial control, HDMI/VGA video output, 1 X spot monitor output, TVI and CVI max 2MP, iOS & Android | 480 |  | 849688009864
Recording - Analog | HRD-442-2TB | 4CH AHD, TVI, CVI, CVBS Recorder | Limited Stock Comparable products HRX-421 | 2TB RAW, AHD, TVI, CVI, CVBS DVR 4CH, 4MP AHD 60 fps / 1080p 120 fps recording, 64Mbps throughput, 2 internal HDD, 4CH audio input/ 1CH audio output, coaxial control, HDMI/VGA video output, 1 X spot monitor output, TVI and CVI max 2MP, iOS & Android | 660 |  | 849688009871
Recording - Analog | HRD-442-4TB | 4CH AHD, TVI, CVI, CVBS Recorder | Limited Stock Comparable products HRX-421 | 4TB RAW, AHD, TVI, CVI, CVBS DVR 4CH, 4MP AHD 60 fps / 1080p 120 fps recording, 64Mbps throughput, 2 internal HDD, 4CH audio input/ 1CH audio output, coaxial control, HDMI/VGA video output, 1 X spot monitor output, TVI and CVI max 2MP, iOS & Android | 1020 |  | 849688009888
Recording - Analog | HRD-442-8TB | 4CH AHD, TVI, CVI, CVBS Recorder | Limited Stock Comparable products HRX-421 | 8TB RAW, AHD, TVI, CVI, CVBS DVR 4CH, 4MP AHD 60 fps / 1080p 120 fps recording, 64Mbps throughput, 2 internal HDD, 4CH audio input/ 1CH audio output, coaxial control, HDMI/VGA video output, 1 X spot monitor output, TVI and CVI max 2MP, iOS & Android | 1740 |  | 849688009901
Recording - Analog | HRD-442-12TB | 4CH AHD, TVI, CVI, CVBS Recorder | Limited Stock Comparable products HRX-421 | Wisenet HD+ DVR, 12TB, AHD, TVI, CVI, CVBS DVR 4CH, 4MP AHD 60 fps / 1080p 120 fps recording, 64Mbps throughput, 2 internal HDD, 4CH audio input/ 1CH audio output, coaxial control, HDMI/VGA video output, 1 X spot monitor output, TVI and CVI max 2MP, iOS & Android | 2460 |  | 849688009918
Recording - Analog | HRD-1641 | 16CH AHD, TVI, CVI, CVBS Recorder | Limited Stock Comparable products HRX-1620 | Wisenet HD+ DVR, no HDD, AHD, TVI, CVI, CVBS DVR 16CH, 4MP AHD 240 fps / 1080p 480 fps recording, 64Mbps throughput, 2 internal HDD, 1 e-SATA, 4CH audio input/ 1CH audio output, coaxial control, HDMI/VGA video output, 1 X spot monitor output, TVI and CVI max 2MP, iOS & Android | 670 |  | 849688009475
Recording - Analog | HRD-1641-2TB | 16CH AHD, TVI, CVI, CVBS Recorder | Limited Stock Comparable products HRX-1620 | Wisenet HD+ DVR, 2TB ,AHD, TVI, CVI, CVBS DVR 16CH, 4MP AHD 240 fps / 1080p 480 fps recording, 64Mbps throughput, 2 internal HDD, 1 e-SATA, 4CH audio input/ 1CH audio output, coaxial control, HDMI/VGA video output, 1 X spot monitor output, TVI and CVI max 2MP, iOS & Android | 1030 |  | 849688009482
Recording - Analog | HRD-1641-4TB | 16CH AHD, TVI, CVI, CVBS Recorder | Limited Stock Comparable products HRX-1620 | Wisenet HD+ DVR, 4TB ,AHD, TVI, CVI, CVBS DVR 16CH, 4MP AHD 240 fps / 1080p 480 fps recording, 64Mbps throughput, 2 internal HDD, 1 e-SATA, 4CH audio input/ 1CH audio output, coaxial control, HDMI/VGA video output, 1 X spot monitor output, TVI and CVI max 2MP, iOS & Android | 1390 |  | 849688009499
Recording - Analog | HRD-1641-6TB | 16CH AHD, TVI, CVI, CVBS Recorder | Limited Stock Comparable products HRX-1620 | Wisenet HD+ DVR, 6TB ,AHD, TVI, CVI, CVBS DVR 16CH, 4MP AHD 240 fps / 1080p 480 fps recording, 64Mbps throughput, 2 internal HDD, 1 e-SATA, 4CH audio input/ 1CH audio output, coaxial control, HDMI/VGA video output, 1 X spot monitor output, TVI and CVI max 2MP, iOS & Android | 1750 |  | 849688009505
Recording - Analog | HRD-1641-8TB | 16CH AHD, TVI, CVI, CVBS Recorder | Limited Stock Comparable products HRX-1620 | Wisenet HD+ DVR, 8TB ,AHD, TVI, CVI, CVBS DVR 16CH, 4MP AHD 240 fps / 1080p 480 fps recording, 64Mbps throughput, 2 internal HDD, 1 e-SATA, 4CH audio input/ 1CH audio output, coaxial control, HDMI/VGA video output, 1 X spot monitor output, TVI and CVI max 2MP, iOS & Android | 2110 |  | 849688009512
Recording - Analog | HRD-1641-10TB | 16CH AHD, TVI, CVI, CVBS Recorder | Limited Stock Comparable products HRX-1620 | Wisenet HD+ DVR, 10TB ,AHD, TVI, CVI, CVBS DVR 16CH, 4MP AHD 240 fps / 1080p 480 fps recording, 64Mbps throughput, 2 internal HDD, 1 e-SATA, 4CH audio input/ 1CH audio output, coaxial control, HDMI/VGA video output, 1 X spot monitor output, TVI and CVI max 2MP, iOS & Android | 2470 |  | 849688009529
Recording - Analog | HRD-1641-12TB | 16CH AHD, TVI, CVI, CVBS Recorder | Limited Stock Comparable products HRX-1620 | Wisenet HD+ DVR, 12TB ,AHD, TVI, CVI, CVBS DVR 16CH, 4MP AHD 240 fps / 1080p 480 fps recording, 64Mbps throughput, 2 internal HDD, 1 e-SATA, 4CH audio input/ 1CH audio output, coaxial control, HDMI/VGA video output, 1 X spot monitor output, TVI and CVI max 2MP, iOS & Android | 2830 |  | 849688009536
Recording - Analog | HRD-841 | 8CH AHD, TVI, CVI, CVBS Recorder | Limited Stock Comparable products HRX-820 | Wisenet HD+ DVR, no HDD, AHD, TVI, CVI, CVBS DVR 8CH, 4MP AHD 120 fps / 1080p 240 fps recording, 64Mbps throughput, 2 internal HDD, 1 e-SATA, 4CH audio input/ 1CH audio output, coaxial control, HDMI/VGA video output, 1 X spot monitor output, TVI and CVI max 2MP, iOS & Android | 425 |  | 849688009543
Recording - Analog | HRD-841-1TB | 8CH AHD, TVI, CVI, CVBS Recorder | Limited Stock Comparable products HRX-820 | Wisenet HD+ DVR, 1TB, AHD, TVI, CVI, CVBS DVR 8CH, 4MP AHD 120 fps / 1080p 240 fps recording, 64Mbps throughput, 2 internal HDD, 1 e-SATA, 4CH audio input/ 1CH audio output, coaxial control, HDMI/VGA video output, 1 X spot monitor output, TVI and CVI max 2MP, iOS & Android | 605 |  | 044701000372
Recording - Analog | HRD-841-2TB | 8CH AHD, TVI, CVI, CVBS Recorder | Limited Stock Comparable products HRX-820 | Wisenet HD+ DVR, 2TB, AHD, TVI, CVI, CVBS DVR 8CH, 4MP AHD 120 fps / 1080p 240 fps recording, 64Mbps throughput, 2 internal HDD, 1 e-SATA, 4CH audio input/ 1CH audio output, coaxial control, HDMI/VGA video output, 1 X spot monitor output, TVI and CVI max 2MP, iOS & Android | 785 |  | 849688009550
Recording - Analog | HRD-841-4TB | 8CH AHD, TVI, CVI, CVBS Recorder | Limited Stock Comparable products HRX-820 | Wisenet HD+ DVR, 4TB, AHD, TVI, CVI, CVBS DVR 8CH, 4MP AHD 120 fps / 1080p 240 fps recording, 64Mbps throughput, 2 internal HDD, 1 e-SATA, 4CH audio input/ 1CH audio output, coaxial control, HDMI/VGA video output, 1 X spot monitor output, TVI and CVI max 2MP, iOS & Android | 1145 |  | 849688009567
Recording - Analog | HRD-841-6TB | 8CH AHD, TVI, CVI, CVBS Recorder | Limited Stock Comparable products HRX-820 | Wisenet HD+ DVR, 6TB, AHD, TVI, CVI, CVBS DVR 8CH, 4MP AHD 120 fps / 1080p 240 fps recording, 64Mbps throughput, 2 internal HDD, 1 e-SATA, 4CH audio input/ 1CH audio output, coaxial control, HDMI/VGA video output, 1 X spot monitor output, TVI and CVI max 2MP, iOS & Android | 1505 |  | 849688009574
Recording - Analog | HRD-841-8TB | 8CH AHD, TVI, CVI, CVBS Recorder | Limited Stock Comparable products HRX-820 | Wisenet HD+ DVR, 8TB, AHD, TVI, CVI, CVBS DVR 8CH, 4MP AHD 120 fps / 1080p 240 fps recording, 64Mbps throughput, 2 internal HDD, 1 e-SATA, 4CH audio input/ 1CH audio output, coaxial control, HDMI/VGA video output, 1 X spot monitor output, TVI and CVI max 2MP, iOS & Android | 1865 |  | 849688009581
Recording - Analog | HRD-841-10TB | 8CH AHD, TVI, CVI, CVBS Recorder | Limited Stock Comparable products HRX-820 | Wisenet HD+ DVR, 10TB, AHD, TVI, CVI, CVBS DVR 8CH, 4MP AHD 120 fps / 1080p 240 fps recording, 64Mbps throughput, 2 internal HDD, 1 e-SATA, 4CH audio input/ 1CH audio output, coaxial control, HDMI/VGA video output, 1 X spot monitor output, TVI and CVI max 2MP, iOS & Android | 2225 |  | 849688009598
Recording - Analog | HRD-841-12TB | 8CH AHD, TVI, CVI, CVBS Recorder | Limited Stock Comparable products HRX-820 | Wisenet HD+ DVR, 12TB, AHD, TVI, CVI, CVBS DVR 8CH, 4MP AHD 120 fps / 1080p 240 fps recording, 64Mbps throughput, 2 internal HDD, 1 e-SATA, 4CH audio input/ 1CH audio output, coaxial control, HDMI/VGA video output, 1 X spot monitor output, TVI and CVI max 2MP, iOS & Android | 2585 |  | 849688009604
Recording - Analog | HRD-440 | 4CH AHD, TVI, CVI, CVBS Recorder | Limited Stock Comparable products HRX-420 | Wisenet HD+ DVR, no HDD, AHD, TVI, CVI, CVBS DVR 4CH, 4MP AHD 60 fps / 1080p 120 fps recording, 64Mbps throughput, 1 internal HDD, 1CH audio input/ 1CH audio output, coaxial control, HDMI/VGA video output, 1 X spot monitor output, TVI and CVI max 2MP, iOS & Android | 200 |  | 849688009468
Recording - Analog | HRD-440-1TB | 4CH AHD, TVI, CVI, CVBS Recorder | Limited Stock Comparable products HRX-420 | Wisenet HD+ DVR, 1TB, AHD, TVI, CVI, CVBS DVR 4CH, 4MP AHD 60 fps / 1080p 120 fps recording, 64Mbps throughput, 1 internal HDD, 1CH audio input/ 1CH audio output, coaxial control, HDMI/VGA video output, 1 X spot monitor output, TVI and CVI max 2MP, iOS & Android | 380 |  | 044701000365
Recording - Analog | HRD-440-2TB | 4CH AHD, TVI, CVI, CVBS Recorder | Limited Stock Comparable products HRX-420 | Wisenet HD+ DVR, 2TB, AHD, TVI, CVI, CVBS DVR 4CH, 4MP AHD 60 fps / 1080p 120 fps recording, 64Mbps throughput, 1 internal HDD, 1CH audio input/ 1CH audio output, coaxial control, HDMI/VGA video output, 1 X spot monitor output, TVI and CVI max 2MP, iOS & Android | 560 |  | 849688009611
Recording - Analog | HRD-440-4TB | 4CH AHD, TVI, CVI, CVBS Recorder | Limited Stock Comparable products HRX-420 | Wisenet HD+ DVR, 4TB, AHD, TVI, CVI, CVBS DVR 4CH, 4MP AHD 60 fps / 1080p 120 fps recording, 64Mbps throughput, 1 internal HDD, 1CH audio input/ 1CH audio output, coaxial control, HDMI/VGA video output, 1 X spot monitor output, TVI and CVI max 2MP, iOS & Android | 920 |  | 849688009628
Recording - Analog | HRD-440-6TB | 4CH AHD, TVI, CVI, CVBS Recorder | Limited Stock Comparable products HRX-420 | Wisenet HD+ DVR, 6TB, AHD, TVI, CVI, CVBS DVR 4CH, 4MP AHD 60 fps / 1080p 120 fps recording, 64Mbps throughput, 1 internal HDD, 1CH audio input/ 1CH audio output, coaxial control, HDMI/VGA video output, 1 X spot monitor output, TVI and CVI max 2MP, iOS & Android | 1280 |  | 849688009635
Recording - Analog | SRD-1694-2TB | 16CH AHD Recorder | Limited Stock Comparable model HRD-1642 | AHD DVR 16CH, 2TB RAW, Full HD 1080p 480fps / HD 720p 480 fps recording, 64Mbps throughput, 8 internal HDD, 16CH audio input/ 1CH audio output, coaxial control, HDMI/VGA video output, 1 X spot monitor output | 1280 |  | 849688006498 8801089101938
Recording - Analog | SRD-1694-4TB | 16CH AHD Recorder | Limited Stock Comparable model HRD-1642 | AHD DVR 16CH, 4TB RAW, Full HD 1080p 480fps / HD 720p 480 fps recording, 64Mbps throughput, 8 internal HDD, 16CH audio input/ 1CH audio output, coaxial control, HDMI/VGA video output, 1 X spot monitor output | 1640 |  | 849688006504
Recording - Analog | SRD-1694-8TB | 16CH AHD Recorder | Limited Stock Comparable model HRD-1642 | AHD DVR 16CH, 8TB RAW, Full HD 1080p 480fps / HD 720p 480 fps recording, 64Mbps throughput, 8 internal HDD, 16CH audio input/ 1CH audio output, coaxial control, HDMI/VGA video output, 1 X spot monitor output | 2360 |  | 849688006511
Recording - Analog | SRD-1694-12TB | 16CH AHD Recorder | Limited Stock Comparable model HRD-1642 | AHD DVR 16CH, 12TB RAW, Full HD 1080p 480fps / HD 720p 480 fps recording, 64Mbps throughput, 8 internal HDD, 16CH audio input/ 1CH audio output, coaxial control, HDMI/VGA video output, 1 X spot monitor output | 3080 |  | 849688006528
Recording - Analog | SRD-1694-16TB | 16CH AHD Recorder | Limited Stock Comparable model HRD-1642 | AHD DVR 16CH, 16TB RAW, Full HD 1080p 480fps / HD 720p 480 fps recording, 64Mbps throughput, 8 internal HDD, 16CH audio input/ 1CH audio output, coaxial control, HDMI/VGA video output, 1 X spot monitor output | 3800 |  | 849688006535
Recording - Analog | SRD-1694-18TB | 16CH AHD Recorder | Limited Stock Comparable model HRD-1642 | AHD DVR 16CH, 18TB RAW, Full HD 1080p 480fps / HD 720p 480 fps recording, 64Mbps throughput, 8 internal HDD, 16CH audio input/ 1CH audio output, coaxial control, HDMI/VGA video output, 1 X spot monitor output | 4160 |  | 849688006542
Recording - Analog | SRD-1694-20TB | 16CH AHD Recorder | Limited Stock Comparable model HRD-1642 | AHD DVR 16CH, 20TB RAW, Full HD 1080p 480fps / HD 720p 480 fps recording, 64Mbps throughput, 8 internal HDD, 16CH audio input/ 1CH audio output, coaxial control, HDMI/VGA video output, 1 X spot monitor output | 4520 |  | 849688006559
Recording - Analog | SRD-1694-24TB | 16CH AHD Recorder | Limited Stock Comparable model HRD-1642 | AHD DVR 16CH, 24TB RAW, Full HD 1080p 480fps / HD 720p 480 fps recording, 64Mbps throughput, 8 internal HDD, 16CH audio input/ 1CH audio output, coaxial control, HDMI/VGA video output, 1 X spot monitor output | 5240 |  | 849688006566
Recording - Analog | SRD-1694-30TB | 16CH AHD Recorder | Limited Stock Comparable model HRD-1642 | AHD DVR 16CH, 30TB RAW, Full HD 1080p 480fps / HD 720p 480 fps recording, 64Mbps throughput, 8 internal HDD, 16CH audio input/ 1CH audio output, coaxial control, HDMI/VGA video output, 1 X spot monitor output | 6320 |  | 849688006573
Recording - Analog | SRD-1694-36TB | 16CH AHD Recorder | Limited Stock Comparable model HRD-1642 | AHD DVR 16CH, 36TB RAW, Full HD 1080p 480fps / HD 720p 480 fps recording, 64Mbps throughput, 8 internal HDD, 16CH audio input/ 1CH audio output, coaxial control, HDMI/VGA video output, 1 X spot monitor output | 7400 |  | 849688006580
Recording - Analog | SRD-1694-48TB | 16CH AHD Recorder | Limited Stock Comparable model HRD-1642 | AHD DVR 16CH, 48TB RAW, Full HD 1080p 480fps / HD 720p 480 fps recording, 64Mbps throughput, 8 internal HDD, 16CH audio input/ 1CH audio output, coaxial control, HDMI/VGA video output, 1 X spot monitor output | 9560 |  | 849688006597
Recording - Analog | SRD-1684-2TB | 16CH AHD Recorder | Limited Stock Comparable model HRD-1641 | AHD DVR 16CH, 2TB RAW, Full HD 1080p 240fps/ HD 720P 480fps recording, 32Mbps throughput, 1 internal HDD, 1CH audio input/ 1CH audio output, coaxial control, HDMI/VGA video output | 679 |  | 6950207350467 8801089101990
Recording - Analog | SRD-1684-4TB | 16CH AHD Recorder | Limited Stock Comparable model HRD-1641 | AHD DVR 16CH, 4TB RAW, Full HD 1080p 240fps/ HD 720P 480fps recording, 32Mbps throughput, 1 internal HDD, 1CH audio input/ 1CH audio output, coaxial control, HDMI/VGA video output | 1039 |  | 849688006238
Recording - Analog | SRD-1684-6TB | 16CH AHD Recorder | Limited Stock Comparable model HRD-1641 | AHD DVR 16CH, 6TB RAW, Full HD 1080p 240fps/ HD 720P 480fps recording, 32Mbps throughput, 1 internal HDD, 1CH audio input/ 1CH audio output, coaxial control, HDMI/VGA video output | 1399 |  | 849688006245
Recording - Analog | SRD-893-1TB | 8CH AHD Recorder | Limited Stock Comparable model HRD-841 | AHD DVR 8CH, 1TB RAW, Full HD 1080p 240fps recording, 32Mbps throughput, 1 internal HDD, 1CH audio input/ 1CH audio output, coaxial control, HDMI/VGA video output | 419 |  | 6950207350474 8801089102003
Recording - Analog | SRD-893-2TB | 8CH AHD Recorder | Limited Stock Comparable model HRD-841 | AHD DVR 8CH, 2TB RAW, Full HD 1080p 240fps recording, 32Mbps throughput, 1 internal HDD, 1CH audio input/ 1CH audio output, coaxial control, HDMI/VGA video output | 599 |  | 849688006207
Recording - Analog | SRD-893-4TB | 8CH AHD Recorder | Limited Stock Comparable model HRD-841 | AHD DVR 8CH, 4TB RAW, Full HD 1080p 240fps recording, 32Mbps throughput, 1 internal HDD, 1CH audio input/ 1CH audio output, coaxial control, HDMI/VGA video output | 959 |  | 849688006214
Recording - Analog | SRD-893-6TB | 8CH AHD Recorder | Limited Stock Comparable model HRD-841 | AHD DVR 8CH, 6TB RAW, Full HD 1080p 240fps recording, 32Mbps throughput, 1 internal HDD, 1CH audio input/ 1CH audio output, coaxial control, HDMI/VGA video output | 1319 |  | 849688006221
DVR's Accessories
Recording - Adapter | SRX-AU121I | Audio Adapter for DVR |  | Optional D-Sub adapter with 12 RCA audio connector for SRD-16XX series | 70 |  | 8801089030511
Lenses
Lens | SLA-T1080F | 1.6mm Lens/Imager straight body for XNB-6001 (8.0m cable) |  | 1.6mm fixed lens module, compatible with the XNB-6001, straight body style, 2MP @ 60fps, 0.03 Lux, 120dB WDR, 187º horizontal field of view, 8 meters cable (26 feet cable) | 310 |  | 8801089125057
Lens | SLA-T2480 | 2.4mm Lens/Imager straight body for XNB-6001 (8.0m cable) |  | 2.4mm fixed lens module, compatible with the XNB-6001, straight body style, 2MP @ 60fps, 0.45 Lux, 120dB WDR, 138º horizontal field of view, 8 meters (26 feet cable) | 215 |  | 8801089107428
Lens | SLA-T2480V | 2.4mm Lens/Imager right angle body for XNB-6001 (8.0m cable) |  | 2.4mm fixed lens module, compatible with the XNB-6001, right angle body style, 2MP @ 60fps, 0.45 Lux, 120dB WDR, 138º horizontal field of view, 8 meters/ 26 feet cable | 215 |  | 8801089107442
Lens | SLA-T4680 | 4.6mm Lens/Imager straight body for XNB-6001 (8.0m cable) |  | 4.6mm pinhole lens module, compatible with the XNB-6001, straight body style, 2MP @ 60fps, 0.06 Lux, 120dB WDR, 73º horizontal field of view, 8 meters/ 26 feet cable | 215 |  | 8801089107459
Lens | SLA-T4680V | 4.6mm Lens/Imager right angle body for XNB-6001 (8.0m cable) |  | 4.6mm pinhole lens module, compatible with the XNB-6001, right angle body style, 2MP @ 60fps, 0.06 Lux, 120dB WDR, 73º horizontal field of view, 8 meters/ 26 feet cable | 215 |  | 8801089107466
Lens | SLA-T4680D | Door Jamb Lens (black) |  | Door Jamb head with a 4.6mm lens, compatible with XNB-6001 (not included) 8m (26 feet) cable, black color | 270 |  | 8801089136992 8801089135926
Lens | SLA-T4680DS | Door Jamb Lens (silver) |  | Door Jamb head with a 4.6mm lens, compatible with XNB-6001 (not included) 8m (26 feet) cable, silver color | 270 |  | 8801089142177 8801089142184
Lens | SLA-T4680DW | Door Jamb Lens (white) Special order ONLY | Special order only | Door Jamb head with a 4.6mm lens, compatible with XNB-6001 (not included) 8m (26 feet) cable, white color | 270 |  | 8801089136985 8801089135933
Lens | SLA-2M2400P | PNM-9320VQP Lens module | For the PNM-9320VQP | 1/2.8" 2MP CMOS with a 2.4mm fixed focal lens, FoV: H: 135.4˚, V: 71.2˚ for the PNM-9320VQP | 85 |  | 8801089146823 8801089136183
Lens | SLA-2M2800P | PNM-9320VQP Lens module | For the PNM-9320VQP | 1/2.8" 2MP CMOS with a 2.8mm fixed focal lens, FoV: H: 107.4˚, V: 62.2˚, for the PNM-9320VQP | 85 |  | 8801089146816 8801089136213
Lens | SLA-2M3600P | PNM-9320VQP Lens module | For the PNM-9320VQP | 1/2.8" 2MP CMOS with a 3.6mm fixed focal lens, FoV: H: 94.8˚, V: 49.3˚, for the PNM-9320VQP | 85 |  | 8801089146892 8801089136206
Lens | SLA-2M6000P | PNM-9320VQP Lens module | For the PNM-9320VQP | 1/2.8" 2MP CMOS with a 6.0mm fixed focal lens, FoV: H: 50.4˚, V: 28.8˚, for the PNM-9320VQP | 85 |  | 8801089147011 8801089136251
Lens | SLA-2M1200P | PNM-9320VQP Lens module | For the PNM-9320VQP | 1/2.8" 2MP CMOS with a 12.0mm fixed focal lens, FoV: H: 26.3˚, V: 14.9˚, for the PNM-9320VQP | 85 |  | 8801089147004 8801089136329
Lens | SLA-5M3700P | PNM-9320VQP Lens module | For the PNM-9320VQP | 1/1.8" 5MP CMOS with a 3.7mm fixed focal lens, FoV: H: 97.5˚, V: 71.9˚ for the PNM-9320VQP | 250 |  | 8801089147400 8801089136275
Lens | SLA-5M4600P | PNM-9320VQP Lens module | For the PNM-9320VQP | 1/1.8" 5MP CMOS with a 4.6mm fixed focal lens, FoV: H: 77.9˚, V: 57.9˚ for the PNM-9320VQP | 250 |  | 8801089147424 8801089136244
Lens | SLA-5M7000P | PNM-9320VQP Lens module | For the PNM-9320VQP | 1/1.8" 5MP CMOS with a 7.0mm fixed focal lens, FoV: H: 50.7˚, V: 37.8˚ for the PNM-9320VQP | 250 |  | 8801089147554 8801089136190
Lens | SLA-2M2400Q | PNM-9000VQ Lens module | For the PNM-9000VQ | 1/2.8" 2MP CMOS with a 2.4mm fixed focal lens, FoV: H: 135.4˚, V: 71.2˚ for the PNM-9000VQ | 85 |  | 8801089109729
Lens | SLA-2M2800Q | PNM-9000VQ Lens module | For the PNM-9000VQ | 1/2.8" 2MP CMOS with a 2.8mm fixed focal lens, FoV: H: 107.4˚, V: 62.2˚, for the PNM-9000VQ | 85 |  | 8801089109750
Lens | SLA-2M3600Q | PNM-9000VQ Lens module | For the PNM-9000VQ | 1/2.8" 2MP CMOS with a 3.6mm fixed focal lens, FoV: H: 94.8˚, V: 49.3˚, for the PNM-9000VQ | 85 |  | 8801089114570
Lens | SLA-2M6000Q | PNM-9000VQ Lens module | For the PNM-9000VQ | 1/2.8" 2MP CMOS with a 6.0mm fixed focal lens, FoV: H: 50.4˚, V: 28.8˚, for the PNM-9000VQ | 85 |  | 8801089109842
Lens | SLA-5M3700Q | PNM-9000VQ Lens module | For the PNM-9000VQ | 1/1.8" 5MP CMOS with a 3.7mm fixed focal lens, FoV: H: 97.5˚, V: 71.9˚ for the PNM-9000VQ | 250 |  | 8801089109866
Lens | SLA-5M4600Q | PNM-9000VQ Lens module | For the PNM-9000VQ | 1/1.8" 5MP CMOS with a 4.6mm fixed focal lens, FoV: H: 77.9˚, V: 57.9˚ for the PNM-9000VQ | 250 |  | 8801089109880
Lens | SLA-5M7000Q | PNM-9000VQ Lens module | For the PNM-9000VQ | 1/1.8" 5MP CMOS with a 7.0mm fixed focal lens, FoV: H: 50.7˚, V: 37.8˚ for the PNM-9000VQ | 250 |  | 8801089109903
Lens | SLA-5M3700D | PNM-9000VD Lens module | For the PNM-9000VD | 1/1.8" 5MP CMOS with a 3.7mm fixed focal lens, FoV: H: 97.5˚, V: 71.9˚ for the PNM-9000VD | 250 |  | 8801089158970
Lens | SLA-5M4600D | PNM-9000VD Lens module | For the PNM-9000VD | 1/1.8" 5MP CMOS with a 4.6mm fixed focal lens, FoV: H: 77.9˚, V: 57.9˚ for the PNM-9000VD | 250 |  | 8801089158994
Lens | SLA-5M7000D | PNM-9000VD Lens module | For the PNM-9000VD | 1/1.8" 5MP CMOS with a 7.0mm fixed focal lens, FoV: H: 50.7˚, V: 37.8˚ for the PNM-9000VD | 250 |  | 8801089161628
Lens | SLA-2M2400D | PNM-7000VD Lens module | For the PNM-7000VD | 1/2.8" 2MP CMOS with a 2.4mm fixed focal lens, FoV: H: 135.4˚, V: 71.2˚, for the PNM-7000VD | 85 |  | 8801089109507
Lens | SLA-2M2800D | PNM-7000VD Lens module | For the PNM-7000VD | 1/2.8" 2MP CMOS with a 2.8mm fixed focal lens, FoV: H: 107.4˚, V: 62.2˚, for the PNM-7000VD | 85 |  | 8801089109538
Lens | SLA-2M3600D | PNM-7000VD Lens module | For the PNM-7000VD | 1/2.8" 2MP CMOS with a 3.6mm fixed focal lens, FoV: H: 94.8˚, V: 49.3˚, for the PNM-7000VD | 85 |  | 8801089109569
Lens | SLA-2M6000D | PNM-7000VD Lens module | For the PNM-7000VD | 1/2.8" 2MP CMOS with a 6.0mm fixed focal lens, FoV: H: 50.4˚, V: 28.8˚, for the PNM-7000VD | 85 |  | 8801089109606
Lens | SLA-M2890DN | Megapixel DC-iris Lens |  | Lens, 1/2.8", 3 MP, Vari-focal (2.8-9.0mm), Auto DC Iris, CS-Mount | 199 |  | 6950207334252
Lens | SLA-M2890PN | Megapixel P-iris Lens |  | Lens, 1/2.8", 3 MP, Vari-focal (2.8-9.0mm), Auto P Iris, CS-Mount | 249 |  | 6950207334283
Lens | SLA-E-M1240DNB | Megapixel DC-iris Lens |  | Lens, 1/2", 6MP, Vari-focal (12-40mm), Auto DC Iris, CS-Mount | 249 |  | 849688008249
Lens | SLA-F-M419DN | Megapixel DC-iris Lens |  | Lens, 1/1.8", 6MP, Vari-focal (4.1-9mm), Auto DC Iris, CS-Mount | 299 |  | 849688004913
Lens | SLA-F-M1550DNL | Megapixel DC-iris Lens |  | Lens, 1/2.7", 3 MP, Vari-focal (15-50mm), Auto DC Iris, CS-Mount, Tele Range 3.3x | 369 |  | 849688006962
Lens | SLA-M-M21D | Megapixel Fixed Lens |  | Super Wide Angle Lens, 1/2", f2.1mm/F1.8 Fixed Focal, 2.0 MP, M12 Mount Compatible With SNV-6012M, SNV-6013 | 49 |  | 849688001967
Lens | SLA-M-M36D | Megapixel Fixed Lens |  | 1/2", f3.6mm/F2.0 Fixed Focal, 2.0 MP, M12 Mount Compatible With SNV-6013 | 49 |  | 849688005804
Lens | SLA-M-M60D | Megapixel Fixed Lens |  | 1/2", f6.0mm/F2.0 Fixed Focal, 2.0 MP, M12 Mount Compatible With SNV-6013 | 49 |  | 849688005811
Accessories
Accessory | SBD-120GP | Gangbox Plate |  | Adaptor plate for Single, Double, 4" Octagon, supported cameras (QND-6070R/7080R, LND-6071R / 6072R, HCD-7070R/6070R/6080R) Pack of 5 | 45 |  | 8801089105325
Accessory | SBD-110GP | Gangbox Plate |  | Adaptor plate for Single, Double, 4" Octagon, supported cameras (QND-6010R / 6020R / 6030R / 7010R / 7020R / 7030R, XND-6010 / 6020R / 8020R / 8030R / 8040R, LND-6011R / 6021R / 6031R / 6012R / 6022R / 6032R, HCD-7010R / 7020R/ 7030R) Pack of 5 | 45 |  | 8801089105332
Accessory | SBP-B-200P | Gang box Plate |  | Single/Double Gang Box, 4S Box Converter Plate, (SND-6011R, SCD-2080/B/E/EB, SCD-2082, SCD-2080R, SCD-2042R, SCD-2022R, SCD-2020R, SCD-3080/B, SCD-3083, SCD-5080, SCD-5082, SCD-5083, SCD-5083R, SND-6084/R,SND-7084/R, SND-5084/R, SND-6083), Ivory | 53 |  | 849688005705
Accessory | SBP-B-100P | Gang box Plate |  | Single Gang Box Converter Plate for SNV-6013, XNV-6011 | 39 |  | 849688002056
Accessory | SBP-276HM | Cap Adapter |  | Cap adaptor for the PNM-9000VQ and PNM-9030V (Will fit the following accessories: SBP-300WM1, SBP-300WM, SBP-390WM1, SBP-300LM, SBP-300CM) | 75 |  | 8801089146274
Accessory | SBP-329HM | Cap Adapter |  | Large Cap adaptor (outdoor) for the Multi-Directional cameras PNM-9080VQ and PNM-9081VQ (Will fit the following accessories: SBP-300WM, SBP-300LM, SBP-300CM) (Will not Fit the SBP-300WM1) | 75 |  | 8801089105691
Accessory | SBP-317HM | Cap Adapter |  | Large Cap adaptor (indoor)for the Multi-Directional cameras PNM-9080VQ and PNM-9081VQ (Will fit the following accessories: SBP-300WM1, SBP-300WM, SBP-300LM, SBP-300CM) | 75 |  | 8801089100474
Accessory | SBP-168HM | Cap Adapter |  | Cap Adapter for the XNP-6120H | 79 |  | 8801089100603
Accessory | SBP-201HM | Cap Adapter |  | Cap Adapter for the PNM-9020V, HCM-9020VQ Multi-Sensor. | 49 |  | 8801089088581
Accessory | SBP-201HMW | Cap Adapter |  | Cap Adapter for the PNM-9000VD Multi-sensor | 49 |  | 8801089171238
Accessory | SBP-300HM8 | Cap Adapter |  | Cap Adapter for the PND-9080R, XND-6080V/RV, XND-8080RV | 49 |  | 6950207351624
Accessory | SBP-300HM7 | Cap Adapter |  | Small cap adapter (aluminum), accessory for SNV-6013, XNV-6011, SND-L6013/R, SND-L5013, SND-L6012, SCD-6023R, QND-7010R/20R/30R, QND-6010R/20R/30R, XND-6010/20R, XND-8020R/30R/40R, LND-6011R/6021R/6031R | 49 |  | 8801089071330
Accessory | SBP-300HMW7 | Cap Adapter |  | Small cap adapter (aluminum), accessory for XNV-6011W, QND-8010R/20R/30R, QND-6012R/22R/32R), white color | 49 |  | 8801089133526
Accessory | SBP-300HM6 | Cap Adapter |  | Medium Cap Adapter (Aluminum) Accessory, (SCV-6081R, SNV-8081R, SNV-8080, SNV-7084/R, SNV-6084/R, SNV-5084/R, PNV-9080R, XNV-6080/R, XNV-8080R, XNV-6120/R, XND-6085V, XNV-6085, PNM-7000VD) Works with Mount (SBP-300WM1,SBP-300WM, SBP-300CM, SBP-300LM) | 49 |  | 8801089071316
Accessory | SBP-300HM5 | Cap Adapter |  | Small cap adapter (aluminum), accessory for 5MP fisheye cameras (SNF-8010, SNF-8010VM, XNF-8010R/RV/RVM, PNF-9010R/RV/RVM), Works with Mounts (SBP-300CM, SBP-300LM, SBP-300WM, SBP-300WM1) | 49 |  | 8801089044631 6950207335280
Accessory | SBP-301HM4 | Cap Adapter |  | Medium Cap Adapter (Aluminum) Accessory, (SCD-6083R, SCD-5080, SCD-5082, SCD-5083, SCD-5083R, SND-6011R, SNF-7010, SNF-7010V, SNF-7010VM, SND-L6083R, SND-L5083R, HCD-6070R/6080R) Works with Mounts (SBP-300WM1, SBP300WM, SBP-300CM, SBP-300LM), Ivory | 49 |  | 8801089071538
Accessory | SBP-301HM3 | Cap Adapter |  | Medium Cap Adapter Accessory, (SCV-2120/ 2080R/ 3120/ 3080/ 2080/ 2060, SNV-7082/ 7080R/ 7080/ 5080R/ 5080/ 3120/ 3082, SCP-3371/ 2373/ 2371, / 2273/ 2271, SNP-6320/ 6321/ 6201/ 5430/ 5321/ L6233/ L5233/ 5300, XNP-6320/6321, QNP-6230), Ivory | 49 |  | 6950207323928
Accessory | SBP-301HM2 | Cap Adapter | Comparable model SBP-301HM5 | Small Cap Adapter (Aluminum) Accessory, (SCV-6083R/6023R, SCV-5082/5083/5083R/6080, SCD-6080, SCV-3083/3082/3081, SCV-2082R/2081R, SCV-2081, SND-7084/7084R, SND-7082, SND-6084/6084R/6083, SND-5084/5084R/5083/5080, SND-3082, SNV-1080/1080R, SNV-L6083R/L5083R, QNV-7080R,QNV-6070R, HCV-6070R, HCV-6080R, XNP-6040H) Works with Mounts (SBP-300WM/W1/CM/LM), Ivory | 49 |  | 6950207323898
Accessory | SBP-301HM5 | Cap Adapter | Replacement for SBP-301HM2 | Small Cap Adapter (Aluminum) Accessory, (SCV-6083R/6023R, SCV-5082/5083/5083R/6080, SCD-6080, SCV-3083/3082/3081, SCV-2082R/2081R, SCV-2081, SND-7084/7084R, SND-7082, SND-6084/6084R/6083, SND-5084/5084R/5083/5080, SND-3082, SNV-1080/1080R, SNV-L6083R/L5083R, QNV-7080R,QNV-6070R, HCV-6070R, HCV-6080R, XNP-6040H) Works with Mounts (SBP-300WM/W1/CM/LM), Ivory | 49 |  | 8801089167996
Accessory | SBP-302CM-06 | Extension pendant pipe 6" | End of April | Extension pendant pipe 6" long, fit the SBP-302CMB (Mounting backbox), SBP-302CMA (mounting plate), SBP-302CM (telescopic pendant mount) and the extension pipes SBP-302CM-12 and SBP-302CM-36 | 45 |  | 849688014304
Accessory | SBP-301HMW2 | Cap Adapter |  | Small cap adapter (aluminum) accessory, (QNV-8080R,QNV-6082R), white color | 49 |  | 8801089133557
Accessory | SBP-300HM1 | Cap Adapter |  | Large Cap Adapter Accessory, (SCP-3430/3371/3370/3250/3120/2430/2371/2370/2271/2270/2250, SNP-6200/5300/5200/3371/3302), Ivory | 79 |  | 6950207314353
Accessories | SBP-317HMW | Cap Adapter |  | Can be used with PNM-9084RQZ/9085RQZ. Mount screw size : PF 1 1/2", White | 75 |  | 8801089179760
Accessory | SBP-122HM | Cap Adapter |  | Cap adaptor for the (QND-7080R/6070R, QNV-7010R/20R/30R, QNV-6010R/20R/30R, XNV-6010/20R, XNV-8020R/30R/40R) hanging mount | 34 |  | 8801089088413
Accessory | SBP-122HMW | Cap Adapter |  | Cap adaptor for the (QND-8080R/6082R, QNV-8010R/20R/30R, QNV-6012R/22R/32R), white color | 34 |  | 8801089133564
Accessory | SBP-167HM | Cap Adapter |  | Hanging cap (ivory) for the indoor X Plus dome cameras | 50 |  | 8801089162496
Accessory | SBP-276HMW | Cap Adapter |  | Cap adaptor for the PNM-9084QZ (Will fit the following accessories: SBP-300WMW1, SBP-390WMW1, SBP-300LMW, SBP-300CMW) | 75 |  | 8801089179807
Accessory | SBP-167HMW | Cap Adapter |  | Hanging cap (white) for the indoor X Plus dome cameras | 50 |  | 8801089162489
Accessory | SBP-187HM | Cap Adapter |  | Hanging cap (ivory) for the outdoor X Plus dome cameras | 50 |  | 8801089162472
Accessory | SBP-187HMW | Cap Adapter |  | Hanging cap (white) for the outdoor X Plus dome cameras | 50 |  | 8801089162465
Accessory | SBC-160B | Black cover |  | Black skin cover for indoor X-Plus series domes XND-6081xx, XND-8081xx, QTY of 3 | 50 |  | 8801089161734
Accessory | SBC-180B | Black cover |  | Black skin cover for outdoor X-Plus series domes XNV-6081xx, XNV-8081xx, QTY of 3 | 50 |  | 8801089161741
Accessory | SBV-160WC | Weather Cap |  | Weather cap for the following outdoor domes: (XNV-6080/R/8080R/PNV-9080R/SNV-8081/8080/7084/R/6084/R/6085R/5084/R, SCV-6081R, XNV-6120/R) | 30 |  | 8801089099754
Accessory | SBV-120WC | Weather Cap |  | Weather cap for the following outdoor domes: (XNV- 6010/6020/8020R/8030R/8040R, QNV- 6010R/6020R/6030R/7010R/7020R/7030R, LNV-6011R/6021R/6031R) | 30 |  | 8801089099730
Accessory | SBV-120WCW | Weather Cap |  | Weather cap for the following outdoor domes: (QNV- 6012R/6022R/6032R/8010R/8020R/8030R), white color | 30 |  | 8801089167200
Accessory | SBV-125BW | Back Box |  | Back box for outdoor Flat-Eye (QNE-8011R and QNE-8021R), white color | 49 |  | 8801089167231
Accessory | SBP-160TM | Tilted Mount Adapter |  | 23° tilt mount for vandal outdoor domes (XNV-6080/R/8080R/PNV-9080R/SNV-8081/8080/7084/R/6084/R/6085R/5084/R, SCV-6081R, XNV-6120/R, XNV-6085) | 25 |  | 8801089094667
Accessory | SBP-300TM1 | Tilted Mount Adapter |  | 20° Tilt Angle Wall Mount Adapter (Poly Carbonate), Accessory for 5MP fisheye cameras (SNF-8010, SNF-8010VM, XNF-8010R/RV/RVM, PNF-9010R/RV/RVM), Ivory | 59 |  | 8801089071224
Accessory | SPB-PTZ71 | Tinted Bubble |  | Tinted replacement Bubble for XNP-6040H | 75 |  | 8801089130136
Accessory | SPB-PTZ73 | Tinted Bubble |  | Tinted replacement Bubble for XNP-6120H | 100 |  | 8801089130181
Accessory | SPB-VAN71 | Tinted Bubble |  | Tinted replacement Bubble for XNV-6120, XNV-6120R | 80 |  | 8801089130143
Accessory | SPB-VAN81 | Tinted Bubble |  | Tinted replacement Bubble for XNV-6085 | 80 |  | 8801089130174
Accessory | SPB-IND83V | Tinted Bubble |  | Tinted replacement Bubble for XND-6085V | 75 |  | 8801089130167
Accessory | SPB-IND11 | Tinted Bubble |  | Tinted bubble (XND-6010/6020/8020R/8030R/8040R) | 25 |  | 8801089104564
Accessory | SPB-IND12 | Tinted Bubble |  | Tinted bubble (QND- 6010R/6020R/6030R / 7010R/7020R/7030R, LND-6011R/6021R/6031R) | 25 |  | 8801089104571
Accessory | SPB-INW72 | Tinted Bubble |  | Smoked dome cover for White Q/L varifocal indoor domes, (except QND-8080R) | 25 |  | 8801089186386
Accessory | SPB-IND72 | Tinted Bubble |  | Tinted bubble (QND-6070R/7080R, LND-6071R) | 25 |  | 8801089104649
Accessory | SPB-IND81V | Tinted Bubble |  | Tinted bubble (XND-6080V/XND-6080RV XND-8080RV) | 45 |  | 8801089104694
Accessory | SPB-VAN11 | Tinted Bubble |  | Tinted bubble (XNV- 6010/6020/ 8020R/8030R/8040R) | 25 |  | 8801089104700
Accessory | SPB-VAN12 | Tinted Bubble |  | Tinted bubble (QNV- 6010R/6020R/6030R/ 7010R/7020R/7030R, LNV-6011R/6021R/6031R) | 25 |  | 8801089104601
Accessory | SPB-VAN72 | Tinted Bubble |  | Tinted bubble (QNV-6070R/7080R, LNV-6071R) | 35 |  | 8801089104656
Accessories | SPB-VAW12 | Tinted Bubble |  | Smoked dome cover for White Q/L fixed vandal domes | 25 |  | 8801089186423
Accessories | SPB-INW12 | Tinted Bubble |  | Smoked dome cover for White Q/L fixed indoor domes | 25 |  | 8801089186393
Accessories | SPB-INW13 | Tinted Bubble |  | Smoked dome cover for White 5MP Q series fixed lens | 25 |  | 8801089186805
Accessories | SPB-INW73 | Tinted Bubble |  | Smoked dome cover for White QND-8080R | 25 |  | 8801089186812
Accessory | SPB-VAN4 | Tinted Bubble |  | Accessory, tinted replacement Bubble for SCV-5082/5083/5083R, SNV-L5083R, SNV-L6083R, SCV-6083R/6023R, HCV-6070R/6080R | 69 |  | 8801089072030
Accessory | SPB-VAN3 | Tinted Bubble |  | Accessory, tinted replacement Bubble for SNV-8081R, SNV-8080, SNV-5084/6084/7084, SNV-5084R/6084R/7084R, SCV-6081R, XNV-6080/R, XNV-8080R | 69 |  | 8801089072023
Accessory | SPB-IND6 | Tinted Bubble |  | Accessory, tinted replacement Bubble for SCD-6083R, SCD-5080, SCD-5082, SCD-5083, SCD-5083R, SND-6011R, SND-L6083R, SND-L5083R, HCD-6080R/6070R | 39 |  | 6950207336782
Accessory | SPB-IND5 | Tinted Bubble |  | Accessory, tinted replacement Bubble for SND-5084/6083/6084/7084, SND-5084R/6084R/7084R | 39 |  | 6950207334450
Accessory | SPB-PTZ6 | Tinted Bubble |  | Accessory, tinted replacement Bubble for Indoor PTZ: SNP-6321/6320/5430/5321, SNP-L6233/L5233, SCP-3371/2373/2371/2273/2271, XNP-6320/6321, QNP-6230 | 99 |  | 6950207330384
Accessory | SPB-PTZ7 | Tinted Bubble |  | Accessory, tinted replacement Bubble for Outdoor PTZ: SNP-6321H/6320H/5430H/5321H/SNP-L62333H/L5233H, SCP-3371H/2373H/2371H/2273H/2271H,XNP-6320H/63210H, QNP-6230H | 139 |  | 6950207330407
Accessory | SPG-IND12B | Black cover |  | Black cover for QND-6010R / 20R / 30R, QND-7010R / 20R / 30R, LND-6011R/6021R/6031R, HCD-6010, SCD-6013 | 25 |  | 8801089132444
Accessory | SPG-IND72B | Black cover |  | Black cover for QND-6070R, QND-7080R, LND-6071R | 25 |  | 8801089132451
Accessory | SPG-IND73B | Black cover |  | Black cover for SND-6084/R, SND-5084/R, SND-7084/R | 30 |  | 8801089135360
Accessory | SHF-1500F | Flush Mount |  | In-ceiling flush mount accessory for XNF-8010R/RV/RVM, PNF-9010R/RV/RVM | 79 |  | 8801089105288
Accessory | SHD-317F | Flush mount |  | 2X2 drop ceiling tile flush mount adaptor for the PNM-9080VQ and PNM-9081VQ | 250 |  | 849688009451
Accessory | SHD-500F | Flush mount |  | In-ceiling flush mount accessory for SNF-8010, Aluminum Body, Ivory | 119 |  | 849688005736
Accessory | SHD-400F | Flush mount |  | In-ceiling flush mount accessory for SNV-6013, XNV-6011, Aluminum Body, Ivory | 119 |  | 849688005224
Accessory | SHD-3000F1 | Flush mount |  | In-ceiling flush mount accessory for HD-SDI, Wisenet III SCD-6081R, SCV-6081R, SND-7084R/7084. SND-6084R/6084/6083, SND-5084R/5084/5083 SNV-7084R/7084, SNV-6084R/6084, SNV-5084, SNV-8080, SNV-8081R, PNV-9080R, XNV-6080/R, XNV-8080R) | 79 |  | 6950207335822
Accessory | SHD-3000F2 | Flush mount |  | In-ceiling flush mount accessory for Indoor dome (Beyond, WN Lite) SND-L6083R/L5083R, SCD-5080/5082/5083/5083R, SCD-6083R, HCD-6070R/6080R, QND-7080R, QND-6070R, LND-6071R | 79 |  | 6950207345098
Accessory | SHD-3000F3 | Flush mount |  | In-ceiling flush mount accessory for vandal dome (Beyond, WN Lite) SNV-L6083R/L5083R, SCV-5082/5083/5083R/5085, SCV-6083R/6023R, QNV-7080R,QNV-6070R, HCV-6070R/6080R, XNP-6040H, LNV-6071R | 79 |  | 6950207345128
Accessory | SHD-3000FW2 | Flush mount |  | In-ceiling flush mount accessory for Indoor dome (QND-8080R, QND-6082R), white color | 79 |  | 8801089166418
Accessory | SHD-3000FW3 | Flush mount |  | In-ceiling flush mount accessory for vandal dome (QNV-8080R,QNV-6082R), white color | 79 |  | 8801089166425
Accessory | SHD-3000F4 | Flush mount |  | In-ceiling flush mount accessory for PND-9080R, XND-6080RV, XND-6080V & XND-8080RV | 79 |  | 6950207352492
Accessory | SHD-3000F5 | Flush mount |  | In-ceiling flush mount accessory for PNM-9000VQ, plenum rated (UL2820) | 250 |  | 8801089161079
Accessory | SHP-1680F | Flush mount |  | In-ceiling flush mount accessory for XNP-6120H, XND-6085V, XNV-6085 | 79 |  | 8801089100542
Accessory | SHD-B-3100FP1 | Flush mount |  | Plenum rated In-ceiling flush mount accessory, SNV-5084/R, SNV-6084/R, SNV-7084/R, SNV-8081R/SNV-8080, PNV-9080R, XNV-6080/R, XNV-8080R SND-5084/R, SND-6084/R, SND-7084/R, SND-L6083R, SND-L5083R | 174 |  | 849688002025
Accessory | SHP-3701F | Flush mount |  | PTZ In-Ceiling flush mount accessory SCP-3430, SCP-3370, SCP-3250, SCP-2430, SCP-2370, SCP-2330, SCP-2270, SCP-2250, SCP-3371, SCP-2373, SCP-2371, SCP-2273, SCP-2271. SNP-5200, SNP-3371, SNP-3302, SNP-6321, SNP-6320, SNP-6201, SNP-6200, SNP-5430, SNP-5321, SNP-5320, SNP-5300, SNP-L6233/L5233, XNP-6320/6321, QNP-6230 | 200 |  | 6950207319709
Accessory | SHP-3701FB | Flush Mount |  | PTZ In-Ceiling flush mount accessory with a tinted bubble HCP-6320/A, SNP-6321 / 6320 / 5430 / 5321 / L6233 / L5233, XNP-6320/6321, QNP-6230 | 200 |  | 8801089141903
Accessory | SBU-500WM | Wall Mount | Special Order Only | Wall mount for the TNU-6320 | 325 |  | 8801089148896
Accessory | SBP-137WM1 | Wall Mount |  | Outdoor wall mount for outdoor domes (QNV-6010R/6020R/6030R/7010R/7020R/7030R, 7080R/6070R, LNV-6011R/6021R/6031R/6071R XNV-6010/6020/8020R/8030R/8040R, HCV-6080R/6070R/7010R/7020R/7030R/7070R, SCV-5082/5082R/5083/5083R/5085/6023R/6083R, SNV-L5083R/L6083R, XNP-6040H ) | 65 |  | 8801089108197
Accessory | SBP-137WMW1 | Wall Mount |  | Outdoor wall mount for outdoor domes (QNV-6012R/6022R/6032R/8010R/8020R/8030R, 8080R/6082R), white color | 65 |  | 8801089174420
Accessory | SBP-125WMW | Wall Mount |  | Outdoor wall mount for outdoor Flat-Eye (QNE-8011R and QNE-8021R), white color | 65 |  | 8801089167101
Accessory | SBP-120WM | Wall Mount |  | Indoor Wall mount for indoor domes (QND-7080R/7030R/7020R/7010R/6070R/6030R/6020R/6010R, LND-6011R/6021R/6031R/6071R, XND-6010/6020/8020R/8030R/8040R, SND-L6083R/L6014R/L6013R/L6013/ SND-L6012/L5083R/L5013/SCD-6083R/6023R/6021/5083R/5083/5082/5080) | 25 |  | 8801089093370
Accessories | SBP-300WMW | Wall Mount |  | White Gooseneck mount | 79 |  | 8801089186416
Accessories | SBP-390WMW2 | Wall Mount |  | Wall Mount Accessory, 2x knock out built-in, compatible with all full size outdoor PTZs and all caps, White color | 215 |  | 8801089166777
Accessory | SBP-120WMW | Wall Mount |  | Indoor wall mount for indoor domes (QND-8080R/8030R/8020R/8010R/6082R/6032R/6022R/6012R), white color | 25 |  | 8801089167040
Accessory | SBP-300WM1 | Wall Mount |  | Wall Mount Accessory, All caps except SBP-329HM and all outdoor PTZs Ivory | 79 |  | 6950207314407
Accessory | SBP-300WMW1 | Wall Mount (White) |  | Wall Mount Accessory (white), Compatible with white hanging caps | 79 |  | 8801089133540
Accessory | SBP-300WMS1 | Stainless Steel Wall Mount |  | Stainless Steel wall mount for stainless steel cameras XNP-6320HS and XNV-6080RS, XNV-8080RS, XNV-6120RS (need to purchase a separate cap SBP-300HMS6 for the dome cameras) | 625 |  | 8801089133038
Accessory | SBP-390WM1 | Wall Mount |  | Wall Mount Accessory, 2x knock out built-in, compatible with all full size outdoor PTZs and all caps, Ivory color | 215 |  | 8801089146298
Accessory | SBP-390WM2 | Wall Mount |  | Wall Mount Accessory, 2x knock out built-in, compatible with all full size outdoor PTZs and all caps, Ivory color as well as SBP-300PM pole mount adaptor and SBP-300KM corner mount adaptor | 215 |  | 8801089166715
Accessory | SBP-300WM | Wall Mount |  | Wall Mount Accessory, All caps and all outdoor PTZs Ivory | 79 |  | 6950207311758
Accessory | SBP-300WMS | Stainless Steel Wall Mount (Gooseneck) |  | Stainless Steel wall mount (gooseneck) for stainless steel cameras PTZ: XNP-6320HS and dome cameras: XNV-6080RS, XNV-8080RS, XNV-6120RS (need to purchase a separate cap SBP-300HMS6 for the dome cameras) | 475 |  | 8801089146281
Accessory | SBP-300HMS6 | Stainless Steel Cap Adaptor |  | Stainless steel cap adaptor for XNV-6080RS, XNV-8080RS, XNV-6120RS | 485 |  | 8801089148230
Accessory | SBP-300PM | Pole Mount Base |  | Pole Mount Adapter Accessory, use with SBP-300WM, Ivory | 79 |  | 6950207311734
Accessory | SBP-302PM | Pole Mount Base |  | Pole Mount Adapter Accessory, use with SBO-100B1, PNO-9080R, SNO-8081R SBO-100B1 | 79 |  | 8801089087508
Accessory | SBP-300PMW | Pole Mount Base |  | Pole Mount Adapter Accessory, use with SBP-300WMW1, White | 79 |  | 8801089167224
Accessory | SBP-300PMS | Stainless Steel Pole Mount Adaptor |  | Pole mount adaptor for the SBP-300WMS and SBP-300WMS1 | 110 |  | 8801089105134
Accessory | SBP-303PM | Pole Mount Base | Special order | Pole mount adapter accessory for thermal bullet cameras, compatible with TNO-4040T, TNO-4030T, TNO-4050T, TNO-4030TR, TNO-4040TR | 79 |  | 8801089150493 8801089168542
Accessory | SBP-300KM | Corner Mount Base |  | Corner Mount Adapter Accessory, use with SBP-300WM, Ivory | 79 |  | 6950207311703
Accessory | SBP-300KMW | Corner Mount Base |  | Corner Mount Adapter Accessory, use with SBP-300WMW1, White | 79 |  | 8801089167156
Accessory | SBP-300KMS | Stainless Steel Corner Mount Adaptor |  | Corner mount adaptor for the SBP-300WMS and SBP-300WMS1 | 150 |  | 8801089105165
Accessory | SBP-300LM | Parapet Mount |  | Parapet Mount Accessory, compatible with all full size outdoor PTZs and all caps, Ivory color | 395 |  | 6950207311710
Accessory | SBP-300LMW | Parapet Mount |  | Parapet Mount Accessory, compatible with all full size outdoor PTZs and all caps, White | 395 |  | 8801089167064 8801089167163
Accessory | SBP-302CM | Pendant Mount |  | Telescopic pendant mount Accessory, require a mounting plate SBP-302CMA | 250 |  | 044701000990
Accessory | SBP-300CMW | Pendant Mount (White) |  | Pendant Mount Accessory, white | 79 |  | 8801089133533
Accessory | SBP-302CMA | Mounting plate |  | Mounting plate for the telescopic pendant mount SBP-302CM | 30 |  | 044701001003
Accessory | SBP-300CM | Pendant Mount |  | Pendant Mount Accessory, Ivory | 79 |  | 6950207311673
Accessory | SBP-302CM-36 | Extension pendant pipe 36" |  | Extension pendant pipe 36" long, fit the SBP-302CMB (Mounting backbox), SBP-302CMA (mounting plate), SBP-302CM (telescopic pendant mount) and the extension pipes SBP-302CM-12 and SBP-302CM-36 | 105 |  | 044701001027
Accessory | SBP-302CM-12 | Extension pendant pipe 12" |  | Extension pendant pipe 12" long, fit the SBP-302CMB (Mounting backbox), SBP-302CMA (mounting plate), SBP-302CM (telescopic pendant mount) and the extension pipes SBP-302CM-12 and SBP-302CM-36 | 65 |  | 044701001034
Accessory | SBP-302CMB | Pendant back box |  | Back box made to fit SBP-302CM telescopic pendant mount and the extension pipes (SBP-302CM-12 and SBP-302CM-36) | 190 |  | 8801089143242
Accessory | SBP-302CMAS | Swivel Joint + Telescopic pendant mount |  | Telescopic pendant mount accessory with 90 degrees swivel joint, 4.5’ to 8’ adjustable, includes SBP-302CMA for ceiling mount, Ivory color | 400 |  | 849688010822
Accessory | SBP-302CMS | Swivel adapter for pendant mount | Need SBP-302CMA or SBP-302CMB | Swivel adapter for pendant mount for SBP-302CM, SBP-302CM-12, SBP-302CM-36 and it also requires one mounting option either SBP-302CMA or SBP-302CMB | 120 |  | 849688010839
Accessory | STB-4150V | Box Camera Mount |  | Wall/Ceiling Mount Accessory for Box cameras | 29 |  | 8801089013323
Accessory | SBP-300B | Mount Base |  | Wall Mount Base, Works with Mounts (SBP-300WM/300WM1), Ivory | 89 |  | 6950207315916
Accessory | SBP-300BW | Mount Base |  | Wall Mount Base, Works with Mounts SBP-300WMW1, white | 89 |  | 8801089167187
Accessory | SBV-120GW | Back Box |  | Back Box with knockouts, Compatible with QNV-6012R/6022R/6032R,QNV-8010R/8020R/8030R | 49 |  | 8801089169655
Accessory | SBO-100B1 | Bullet Back Box |  | IR Bullet camera Back box. (SNO-L6083R / L5083R, QNO-6030R / 6020R / 6010R, QNO-7030R / 7020R / 7010R, QNO-7080R/6070R, SCO-6083R) | 49 |  | 8801089076892
Accessory | SBO-126B | Bullet Back Box |  | IR bullet camera back box. (XNO-L6080R) | 49 |  | 8801089150288
Accessory | SBV-158G | Dome Back box |  | vandal dome camera Back box. (SNV-5084/R,SNV-6084/R, SNV-7084/R, SNV-8081R, SNV-8080, PNV-9080R, XNV-6080/R, XNV-8080R, XNV-6120/R, XNV-6085, PNM-7000VD) | 85 |  | 6950207325267
Accessory | SBV-136B | Dome Back Box |  | Back Box with knockouts and water proof design, Compatible with SNV-L6083R, SNV-L5083R, SCV-5082, SCV-5083, SCV-5085, SCV-5083R, SCV-6083R/ 6023R, QNV-7080R,QNV-6070R, HCV-6070R/6080R,XNP-6040H | 49 |  | 6950207350276
Accessory | SBV-136BW | Dome Back Box |  | Back box with knockouts (QNV-8080R,QNV-6082R), white color | 49 |  | 8801089167217
Accessory | SBF-100B1 | Fisheye Back Box |  | fisheye camera Back box. (SNF-8010/VM, XNF-8010R/RV/RVM, PNF-9010R/RV/RVM) | 49 |  | 6950207352508
Accessory | SBV-116B | Dome back box |  | Back box with knockouts, compatible with XNV-6011, SNV-6013 | 49 |  | 8801089135407
Accessory | SBP-300NB | Installation Box |  | Installation Back box compatible with (SBP-300WM, SBP-300WM1, SBP-300KM, SBP-300PM) | 300 |  | 8801089071088
Accessory | SBP-300NBW | Installation Box |  | Installation Back box compatible with (SBP-300WMW, SBP-300WMW1, SBP-300KMW, SBP-300PMW) | 300 |  | 8801089167033
Accessory | SBP-300NM | Mounting accessory for the TNB-6030 |  | PVM camera (TNB-6030) mounting hardware. | 65 |  | 8801089148063
Accessory | SBP-2CTW | 2'x2’ ceiling tile, 1.5” NPT female thread |  | 2'x2’ drop ceiling tile (or half of 2'x4’ ceiling tile) accessory with 1.5” NPT female thread, includes suspension wire, four turnbuckles, and anchors to suspend from wood or concrete structures, supports up to 50lb, scratch resistant fused epoxy white finish | 150 |  | 044701001263
Accessory | SBP-HCF | 1.5” coupler |  | 1.5” coupler, female thread on both sides, Ivory | 15 |  | 044701001072
Accessory | SBP-35PVMB | PVM Mount |  | Telescopic PVM uni-strut mount, 3'-5.5’ drop length, VESA compatible 75x75mm, 100x100mm, Up to 25° of tilt and 360° continuous rotation, black | 160 |  | 849688010501
Accessory | SBP-35PVMW | PVM Mount |  | Telescopic PVM uni-strut mount, 3'-5.5’ drop length, VESA compatible 75x75mm, 100x100mm, Up to 25° of tilt and 360° continuous rotation, white | 160 |  | 849688010518
Accessory | SBP-59PVMB | PVM Mount |  | Telescopic PVM uni-strut mount, 5'-9’ drop length, VESA compatible 75x75mm, 100x100mm, Up to 25° of tilt and 360° continuous rotation, black | 200 |  | 849688010525
Accessory | SBP-59PVMW | PVM Mount |  | Telescopic PVM uni-strut mount, 5'-9’ drop length, VESA compatible 75x75mm, 100x100mm, Up to 25° of tilt and 360° continuous rotation, white | 200 |  | 849688010532
Accessory | SBP-917PVMB | PVM Mount |  | Telescopic PVM uni-strut mount, 9.5'-17’ drop length, VESA compatible 75x75mm, 100x100mm, Up to 25° of tilt and 360° continuous rotation, black | 250 |  | 849688010846
Accessory | SBP-917PVMW | PVM Mount |  | Telescopic PVM uni-strut mount, 9.5'-17’ drop length, VESA compatible 75x75mm, 100x100mm, Up to 25° of tilt and 360° continuous rotation, white | 250 |  | 849688010853
Accessory | SPI-50 | IR Illuminators for the TNU-6320 | Special Order Only | IR emitter up to 200m (656 feet), 25˚ IR angle, 850nm wave length, 24VAC, IP67, -40°C ~ +60°C (-40°F ~ 140°F). Compatible with the TNU-6320 | 2250 |  | 8801089132802
Accessory | SHD-46VDB | Flush door Jamb Lens Housing (black) |  | Flush Door Jamb Lens Housing for SLA-T4680V lens (not included) and XNB-6001 (not included), black color | 150 |  | 044701001126
Accessory | SHD-46VDE | Flush door Jamb Lens Housing (silver) |  | Flush Door Jamb Lens Housing for SLA-T4680V lens (not included) and XNB-6001 (not included), silver color | 150 |  | 044701001133
Housing | SHP-3701H | PTZ Outdoor Housing | 8 weeks lead time | PTZ Housing Accessory, IP66, IK10, Built-in Heater -58°F SCP-3430, SCP-3370, SCP-3250, SCP-2430, SCP-2370, SCP-2330, SCP-2270, SCP-2250, SCP-3371, SCP-2373, SCP-2371, SCP-2273, SCP-2271. SNP-5200, SNP-3371, SNP-3302, SNP-6321, SNP-6320, SNP-6201, SNP-6200, SNP-5430, SNP-5321, SNP-5320, SNP-5300, SNP-L6233/L5233, XNP-6320/6321, QNP-6230 | 549 |  | 6950207319730
Accessory | WRR-P-HDDCRDL | WAVE recording server HDD Cradle |  | HDD cradle for WRR-P 1U and 2U server chassis | 80 |  | 849688013987
Accessory | SBP-302F | Ceiling Tile Support Plate |  | Ceiling tile support plate for the XND-x081F, XND-x081FZ, XND-x081RF and SHD-3000F5 | 160 |  | 849688011683
Accessory | SPC-100AC | 24VAC module QTY of 10 |  | 24VAC module for the X Plus outdoor domes, compatible with XNV-x081xx QTY of 10 | 325 |  | 8801089153876
Housing | SHB-4301HP | Fixed Housing |  | Indoor/Outdoor PoE Housing w/Mounting Bracket Accessory, Heater/Blower, IP66 | 450 |  | 8801089167354
Housing | SHB-4300H1 | Fixed Housing |  | Indoor/Outdoor Housing w/Mounting Bracket Accessory, Heater/Blower -58°F~122°F, 24VAC, IP66 | 349 |  | 8801089048738
Housing | SHB-4200 | Fixed Housing |  | Indoor/Outdoor Housing w/Mounting Bracket Accessory, 14°F~122°F, IP66 | 90 |  | 8801089048776
Housing | SHB-4200H | Fixed Housing |  | Indoor/Outdoor Housing w/Mounting Bracket Accessory, Heater/Blower, -31°F~122°F, 24VAC, IP66 | 140 |  | 8801089050878
Monitor
Monitor | SMT-4033 | 1080p 40" LED Monitor |  | 40" LED Monitor, 1080p (1920x1080), DVI, HDMI, VGA, CVBS, 16:9 aspect ratio, Built-in Speaker (2W X 2), VESA DPM Compatible (100x100mm) | 2490 |  | 8801089108104
Monitor | SMT-3233 | 1080p 32" LED Monitor |  | 32" LED Monitor, 1080p (1920x1080), DVI, HDMI, VGA, CVBS, 16:9 aspect ratio, Built-in Speaker (2W X 2), VESA DPM Compatible (100x100mm) | 1690 |  | 8801089108159
Monitor | SMT-3211PVM-PIP | 32" PVM with PIP | Special order | 32" IP public view monitor,1080p (1920x1080), HDMI, VGA, Ethernet, 16:9 aspect ratio, Built-in speaker (2x2 W), VESA mountable (100 x 100mm / 200 x 100mm), black casing, face detection display for visual deterrent, PIP, customizable text overlay with pre-configured "recording in progress" OSD, 2MP IP camera built-in, 4.6mm fixed lens(73.8°H), 150dB WDR, H.265/H.264/MJPEG, WiseStream II compression technology, micro SD/SDHC/SDXC, bi-directional audio, hallway view mode Power supply NOT included | 3899 |  | 849688011089
Monitor | SMT-3211PVM | 32" Without PIP | Special order | 32" IP public view monitor,1080p (1920x1080), HDMI, VGA, Ethernet, 16:9 aspect ratio, Built-in speaker (2x2 W), VESA mountable (100 x 100mm / 200 x 100mm), black casing, face detection display for visual deterrent, customizable text overlay with pre-configured "recording in progress" OSD, 2MP IP camera built-in, 4.6mm fixed lens(73.8°H), 150dB WDR, H.265/H.264/MJPEG, WiseStream II compression technology, micro SD/SDHC/SDXC, bi-directional audio, hallway view mode Power supply NOT included | 3499 |  | 849688011072
Monitor | SMT-2701PVM | 27" IP PVM Monitor (Black) |  | 27" IP public view monitor,1080p (1920x1080), HDMI, VGA, Ethernet, 16:9 aspect ratio, Built-in speaker (2x2 W), VESA mountable (100 x 100mm / 200 x 100mm), black casing, face detection display for visual deterrent, customizable text overlay with pre-configured "recording in progress" OSD, 2MP IP camera built-in, 4.6mm fixed lens(73.8°H), 150dB WDR, H.265/H.264/MJPEG, WiseStream II compression technology, micro SD/SDHC/SDXC, bi-directional audio, hallway view mode | 2699 |  | 849688009291
Monitor | SMT-2233 | 1080P 22" LED monitor |  | 22" LED Monitor, 1080p (1920x1080), 2 BNC loop through, HDMI, 16:9 aspect ratio, Built-in Speaker (2W), Tempered Glass, VESA DPM Compatible | 990 |  | 6950207318405 6950207347313
Monitor | SMT-1935 | 4:3 19" LED Monitor |  | 19" LED Monitor, 600TVL (1280 x 1024), 2 BNC Loop Through, HDMI, VGA, 4:3 aspect ratio, Built-in Speaker (2X1W), VESA DPM Compatible | 690 |  | 6950207350993
Controllers
Analog - Controller | SPC-7000 | Controller |  | Controller, IP system keyboard with touch screen TFT LCD, Interchangeable 3D joystick & jog shuttle for left or right handed users, RS-485, DVR/NVR, Matrix & PTZ control, 1CH video input/output, SSM using USB interface only. | 1300 |  | 6950207350528 8801089105257
Analog - Controller | SPC-2010 | Controller |  | Controller, 3D joystick, 2 line text LCD display, built-in jog shuttle, up to 255 PTZ/zoom cameras, RS-485, DVR, supports Multi-protocol | 898 |  | 8801089019493
Analog - Controller | SPC-1010 | Controller |  | Controller, PTZ joystick controller, 2 line text LCD display, up to 255 PTZ/zoom cameras, RS-485 | 499 |  | 8801089048790
Network - Controller | SPC-2000 | Controller |  | Controller, USB 3D joystick | 798 |  | 8801089046536
Power Supplies
Power Supply | PWR-P-POE15 | 15W PoE Injector |  | PoE Injector, 15W, 10/100/1000Mbps Base-T, AC100~240V Input, 50/60Hz, 54VDC/.03Amp Output, CE/FCC Compliant, LED Indicator for Power and Network, Operational Temperature 32°F ~ 104°F (0 ~ 40°C) | 75 |  | 8801089043221
Power Supply | PWR-P-POE30 | 30W PoE+ Injector |  | PoE+ Injector, 30W, 10/100/1000Mbps Base-T, AC100~240V Input, 50/60Hz, 54VDC/.06Amp Output, CE/FCC Compliant, LED Indicator for Power and Network, Operational Temperature 32°F ~ 104°F (0 ~ 40°C) | 99 |  | 8801089043238
Power Supply | PWR-24AC-4-4UL | Indoor 24 VAC |  | Power supply, 24 VAC, 4 Output, 4 Amps, Small Enclosure, UL LISTED, 110V only | 110 |  | 849688000472
Power Supply | PWR-24AC-8-4UL | Indoor 24 VAC |  | Power supply, 24 VAC, 8 Output, 4 Amps, Small Enclosure, UL LISTED, 110V only | 125 |  | 849688000496
Power Supply | PWR-24AC-16-8UL | Indoor 24 VAC |  | Power supply, 24 VAC, 16 Output, 8 Amps, Small Enclosure, UL LISTED, 110V only | 216 |  | 849688000465
Power Supply | PWR-24AC-8-7 | Indoor 24 VAC |  | Power supply, 24 VAC, 8 Output, 7.25 Amps, Small Enclosure, 110V only | 150 |  | 849688000502
Power Supply | PWR-24AC-16-14 | Indoor 24 VAC |  | Power supply, 24 VAC, 16 Output, 14.5 Amps, Small Enclosure, 110V only | 285 |  | 849688000458
Power Supply | PWR-15DC-4-2UL | Indoor 12 VDC |  | Power supply, 6-15 VDC, 4 Output, 2.5 Amps, Small Enclosure, UL LISTED, 110V only | 123 |  | 849688000434
Power Supply | PWR-12DC-4-5 | Indoor 12 VDC |  | Power supply, 12 VDC, 4 Output, 5 Amps, Small Enclosure, 110V only | 195 |  | 849688000410
Power Supply | PWR-12DC-8-5 | Indoor 12 VDC |  | Power supply, 12 VDC, 8 Output, 5 Amps, Small Enclosure, 110V only | 210 |  | 849688000427
Power Supply | PWR-12DC-16-5 | Indoor 12 VDC |  | Power supply, 12 VDC, 16 Output, 5 Amps, Small Enclosure, 110V only | 250 |  | 849688000403
Power Supply | PWR-12DC-16-10 | Indoor 12 VDC |  | Power supply, 12 VDC, 16 Output, 10 Amps, Large Enclosure, 110V only | 350 |  | 849688000397
Power Supply | PWR-24AC-1-3-ULW | Outdoor 24 VAC |  | Power supply, 24 VAC, 1 Output, 3 Amps, Nema 4X Enclosure, UL Listed, 110V only | 205 |  | 849688000441
Power Supply | PWR-24AC-50VA-UL | Indoor 24 VAC |  | Power supply, 24VAC 50VA, UL Listed, 110V only | 27 |  | 849688000489
Services
Service | DIN-SSDA006/CO | On-site engineering service | Service per/Day | This is an on site engineering service that will be provided by one of Hanwha Techwin B2B security division trained personal for our STEP dealers to help configuring or training on product including cameras, recorders and software. This SKU is for one day, if multiple days are needed please reflect that by increasing the QTY of this SKU. | 3000 |  | N/A
Service | DIN-SSDA003/CO | Professional Firmware Customization | Service per/Day | This is a professional firmware customization service that will be provided by Hanwha Techwin B2B security R&D Division to provide valuable functions on our network cameras and network recorders. This SKU is for one day engineering cost. For more details please contact us by emailing projectfwservice@hanwha.com | 500 |  | N/A
Disclaimer:
We put our best effort and knowledge to maintain the accuracy of specifications and price. Should there be any discrepancies we reserve the right to follow our specifications and price set. Thanks for your understanding.

## Limted Stock
Limited Stock Products
Category | Item # | Item Type | Notes | Description | MSRP | EAN code
Camera - Network | SNB-B-6024B | 2MP Network ATM Camera Kit | Limited Stock Comparable model XNB-H6241A | SNB-6011B * 1, 2MP Network Covert camera in 8Meter Cable Length SBU-100 * 1 or SBU-200*1, ATM Bracket Mount (Aluminum Frame) | 849 | 849688006252
Camera - Network | SNB-9000 | 12M, 4K Box | Limited Stock | Network box camera, 20fps @ 12MP, 30fps @ 4K(8M), H.264/MJPEG, simple focus, DC-iris Compatible, 60dB DWDR, true D/N, Micro SD/SDHC/SDXC, 12VDC/24VAC/PoE | 1099 | 6950207345500
Camera - Network | XNV-8080RS | 5MP Stainless Steel IR Dome | Limited Stock | Wisenet X powered by Wisenet 5 network IR stainless steel dome camera, 5MP @30fps, motorized vari-focal lens 2.4x (3.9~9.4mm) (92.1°~38.7°), triple codec H.265/H.264/MJPEG with WiseStream II technology, 120dB WDR, USB port for easy installation, advanced video analytics and sound classification, high powered IR LEDs range of 164', true D/N, dual SD card, hallway view, HLC, defog detection, DIS, 12VDC/24VAC/PoE, IP67, IK10, Nema 4X, -40°C ~ +55°C (-40°F ~ +131°F) | 2200 | 8801089108739
Camera - Network | SNV-8081R | 5MP IR Vandal Dome | Limited Stock Comparable model XNV-8080R | Network IR vandal dome camera, 5MP 30fps, triple codec H.265/H.264/MJPEG, f3.9-9.4mm Motorized Lens simple focus, 120dB WDR, true D/N, Micro SD/SDHC/SDXC, 12VDC/24VAC/PoE, IP66, IK10, -40°C ~ +55°C (-40°F ~ +131°F), hallway view | 1549 | 6950207344954 8801089101099
Camera - Network | SNV-8080 | 5MP Vandal Dome | Limited Stock Comparable model XNV-8080R | Network vandal dome camera, 5MP 20fps, Full HD(1080p) 30fps, H.264/MJPEG, f3.6-9.4mm Motorized Lens simple focus, 60dB DWDR, true D/N, Micro SD/SDHC/SDXC, 12VDC/24VAC/PoE, IP66, IK10, -40°C ~ +55°C (-40°F ~ +131°F) | 1449 | 6950207036224 8801089102799
Camera - Network | SNF-8010 | 5M Fisheye Dome | Limited Stock Comparable model XNF-8010R | Network fisheye dome camera, 5MP 20fps, Full HD(1080p), 180°/360°, De-warping on camera, true D/N, BLC, H.264/MJPEG, SD/SDHC/SDXC, 12VDC/PoE | 949 | 6950207326578 8801089097644
Camera - Network | SNV-7084 | 3MP Vandal Dome | Limited Stock Comparable model XNV-8080R | Wisenet III Network vandal dome camera, 3MP 30fps, Full HD(1080p) @ 60fps, P-Iris Motorized simple focus Lens 2.8x (3-8.5mm), H.264/MJPEG, 120dB WDR, true D/N, SD/SDHC/SDXC, 12VDC/24VAC/PoE, IP66, IK10, Built-in -40°F | 1299 | 6950207326110 8801089104243
Camera - Network | SND-7084 | 3MP Dome | Limited Stock Comparable model XND-8080RV | Wisenet III Network dome camera, 3MP 30fps, Full HD(1080p) @ 60fps, P-Iris Motorized simple focus 2.8x (3-8.5mm), H.264/MJPEG, 120dB WDR, true D/N, SD/SDHC/SDXC, Built-in Mic, 12VDC/PoE | 1049 | 6950207326691 8801089102201
Camera - Network | XNV-6120RS | 2M 12X IR Stainless steel Dome | Limited Stock | Wisenet X powered by Wisenet 5 network IR stainless steel dome camera, 2MP, Full HD(1080p) @60fps, 12X optical zoom lens (5.2mm ~62.4mm) (54.58º ~ 5.30º), triple codec H.265/H.264/MJPEG with WiseStream II technology, 150dB WDR, USB port for easy installation, advanced video analytics and sound classification, high powered IR LEDs range of 229', true D/N, dual SD card, hallway view, HLC, defog detection, DIS(Gyro), 12VDC/24VAC/PoE, IP67, IK10, Nema 4X, -40°C ~ +55°C (-40°F ~ +131°F) | 2110 | 8801089108807
Camera - Network | XNV-6080RS | 2MP Stainless Steel IR Dome | Limited Stock | Wisenet X powered by Wisenet 5 network IR stainless steel dome camera, 2MP, Full HD(1080p) @60fps, motorized vari-focal lens 4.3x (2.8~12mm) (119.5°~27.9°), triple codec H.265/H.264/MJPEG with WiseStream II technology, 150dB WDR, USB port for easy installation, advanced video analytics and sound classification, high powered IR LEDs range of 164', true D/N, dual SD card, hallway view, HLC, defog detection, DIS, 12VDC/24VAC/PoE, IP67, IK10, Nema 4X, -40°C ~ +55°C (-40°F ~ +131°F) | 1620 | 8801089108685
Camera - Network | QNE-6080RV | 2MP Flateye Camera | Limited Stock Comparable model QNE-7080RV | Wisenet Q network outdoor vandal flateye camera, 2MP @30fps, motorized vari-focal lens 3.1x (3.2 ~ 10.0mm) (104.2°~31.2°), triple codec H.265/H.264/MJPEG with Wisestream, 120dB WDR, IR LEDs range 98', defocus detection, hallway View, one way audio and SD card. IP66, IK10, PoE/12VDC | 520 | 8801089132857 8801089137449
Camera - Network | QNE-6080RVW | 2MP Flateye Camera (White Color) | Limited Stock Comparable model QNE-7080RVW | Wisenet Q network outdoor vandal flateye camera, 2MP @30fps, motorized vari-focal lens 3.1x (3.2 ~ 10.0mm) (104.2°~31.2°), triple codec H.265/H.264/MJPEG with Wisestream, 120dB WDR, IR LEDs range 98', defocus detection, hallway View, one way audio and SD card. IP66, IK10, PoE/12VDC, white color | 520 | 8801089148988 8801089148742
Camera - Network | QNO-6070R | 2MP IR Bullet | Limited Stock Comparable model QNO-6082R | Wisenet Q network outdoor vandal bullet camera, 2MP @30fps, vari-focal lens 4.3x (2.8 ~ 12.0mm) (103.8°~32.4°), triple codec H.265/H.264/MJPEG with Wisestream, 120dB WDR, IR LEDs range 98', defocus detection, hallway View, one way audio and SD card. IP66, IK10, PoE/12VDC, | 519 | 8801089078940 8801089100948
Camera - Network | QNO-6010R | 2MP IR Bullet | Limited Stock Comparable model QNO-6012R | Wisenet Q network outdoor vandal bullet camera, 2MP @30fps, 2.8mm fixed focal lens (116°), triple codec H.265/H.264/MJPEG with Wisestream, 120dB WDR, IR LEDs range 65', defocus detection, hallway View, one way audio and SD card. IP66, IK10, PoE/12VDC, | 379 | 8801089078162 8801089100962
Camera - Network | QNO-6020R | 2MP IR Bullet | Limited Stock Comparable model QNO-6022R | Wisenet Q network outdoor vandal bullet camera, 2MP @30fps, 3.6mm fixed focal lens (86.48°), triple codec H.265/H.264/MJPEG with Wisestream, 120dB WDR, IR LEDs range 82', defocus detection, hallway View, one way audio and SD card. IP66, IK10, PoE/12VDC, | 379 | 8801089078186 8801089101006
Camera - Network | QNV-6070R | 2MP IR Vandal Dome | Limited Stock Comparable model QNV-6082R | Wisenet Q network outdoor vandal dome camera, 2MP @30fps, vari-focal lens 4.3x (2.8 ~ 12.0mm) (103.8°~32.4°), triple codec H.265/H.264/MJPEG with Wisestream, 120dB WDR, IR LEDs range 98', defocus detection, hallway View, one way audio and SD card. IP66, IK10, PoE/12VDC, | 519 | 8801089078933 8801089100931
Camera - Network | QNV-6010R | 2MP IR Vandal Dome | Limited Stock Comparable model QNV-6012R | Wisenet Q network outdoor vandal dome camera, 2MP @30fps, 2.8mm fixed focal lens (110°), triple codec H.265/H.264/MJPEG with Wisestream, 120dB WDR, IR LEDs range 65', defocus detection, hallway View, one way audio and SD card. IP66, IK10, PoE/12VDC, | 379 | 8801089078100 8801089101044
Camera - Network | QNV-6030R | 2MP IR Vandal Dome | Limited Stock Comparable model QNV-6032R | Wisenet Q network outdoor vandal dome camera, 2MP @30fps, 6mm fixed focal lens (52.54°), triple codec H.265/H.264/MJPEG with Wisestream, 120dB WDR, IR LEDs range 98', defocus detection, hallway View, one way audio and SD card. IP66, IK10, PoE/12VDC, | 379 | 8801089078155 8801089101020
Camera - Network | QND-6070R | 2MP IR Dome | Limited Stock Comparable model QND-6082R | Wisenet Q network indoor dome camera, 2MP @30fps, vari-focal lens 4.3x (2.8 ~ 12.0mm) (103.8°~32.4°), triple codec H.265/H.264/MJPEG with Wisestream, 120dB WDR, IR LEDs range 65', defocus detection, hallway View, one way audio and SD card, PoE/12VDC, | 459 | 8801089078902 8801089100955
Camera - Network | QND-6010R | 2MP IR Dome | Limited Stock Comparable model QND-6012R | Wisenet Q network indoor dome camera, 2MP @30fps, 2.8mm fixed focal lens (110°), triple codec H.265/H.264/MJPEG with Wisestream, 120dB WDR, IR LEDs range 65', defocus detection, hallway View, one way audio and SD card, PoE/12VDC, | 289 | 8801089077967 8801089100979
Camera - Network | QND-6020R | 2MP IR Dome | Limited Stock Comparable model QND-6022R | Wisenet Q network indoor dome camera, 2MP @30fps, 3.6mm fixed focal lens (86.48°), triple codec H.265/H.264/MJPEG with Wisestream, 120dB WDR, IR LEDs range 65', defocus detection, hallway View, one way audio and SD card, PoE/12VDC, | 289 | 8801089077981 8801089100986
Camera - Network | QND-6030R | 2MP IR Dome | Limited Stock Comparable model QND-6032R | Wisenet Q network indoor dome camera, 2MP @30fps, 6mm fixed focal lens (52.54°), triple codec H.265/H.264/MJPEG with Wisestream, 120dB WDR, IR LEDs range 65', defocus detection, hallway View, one way audio and SD card, PoE/12VDC, | 289 | 8801089078001 8801089100993
Camera - Network | LNV-6071R | 2MP IR Vandal Dome | Limited Stock Comparable model LNV-6072R | L series outdoor vandal dome camera, 2MP @ 30fps, vari-focal lens 3.1x (3.2 ~ 10mm) (101.6° ~31.3°), Double codec H.264/MJPEG, Wisestream II, 120dB WDR, IR LEDs, hallway view, SD card, IP66, IK10, PoE | 359 | 8801089147561
Camera - Network | LNV-6011R | 2MP IR Vandal Dome | Limited Stock Comparable model LNV-6012R | L series outdoor vandal dome camera, 2MP @ 30fps,3mm fixed focal lens (102°), Double codec H.264/MJPEG, Wisestream II, 120dB WDR, IR LEDs, hallway view, SD card, IP66, IK10, PoE | 265 | 8801089147493
Camera - Network | LNV-6021R | 2MP IR Vandal Dome | Limited Stock Comparable model LNV-6022R | L series outdoor vandal dome camera, 2MP @ 30fps,4mm fixed focal lens (80°), Double codec H.264/MJPEG, Wisestream II, 120dB WDR, IR LEDs, hallway view, SD card, IP66, IK10, PoE | 265 | 8801089147479
Camera - Network | LNV-6031R | 2MP IR Vandal Dome | Limited Stock Comparable model LNV-6032R | L series outdoor vandal dome camera, 2MP @ 30fps,6mm fixed focal lens (51°), Double codec H.264/MJPEG, Wisestream II, 120dB WDR, IR LEDs, hallway view, SD card, IP66, IK10, PoE | 265 | 8801089147523
Camera - Network | LND-6071R | 2MP IR Dome | Limited Stock Comparable model LNO-6072R | L series indoor dome camera, 2MP @ 30fps, vari-focal lens 3.1x (3.2 ~ 10mm) (101.6° ~31.3°), Double codec H.264/MJPEG, Wisestream II, 120dB WDR, IR LEDs, hallway view, SD card, PoE | 319 | 8801089147516
Camera - Network | LND-6011R | 2MP IR Dome | Limited Stock Comparable model LND-6012R | L series indoor dome camera, 2MP @ 30fps,3mm fixed focal lens (102°), Double codec H.264/MJPEG, Wisestream II, 120dB WDR, IR LEDs, hallway view, SD card, PoE | 209 | 8801089147325
Camera - Network | LND-6021R | 2MP IR Dome | Limited Stock Comparable model LND-6022R | L series indoor dome camera, 2MP @ 30fps,4mm fixed focal lens (80°), Double codec H.264/MJPEG, Wisestream II, 120dB WDR, IR LEDs, hallway view, SD card, PoE | 209 | 8801089147486
Camera - Network | LND-6031R | 2MP IR Dome | Limited Stock Comparable model LND-6032R | L series indoor dome camera, 2MP @ 30fps,6mm fixed focal lens (51°), Double codec H.264/MJPEG, Wisestream II, 120dB WDR, IR LEDs, hallway view, SD card, PoE | 209 | 8801089147509
Camera - Network | LNO-6071R | 2MP IR Bullet | Limited Stock Comparable model LNO-6072R | L series outdoor bullet camera, 2MP @ 30fps, vari-focal lens 3.1x (3.2 ~ 10mm) (101.6° ~31.3°), Double codec H.264/MJPEG, Wisestream II, 120dB WDR, IR LEDs, hallway view, SD card, IP66, PoE | 359 | 8801089148315
Camera - Network | LNO-6011R | 2MP IR Bullet | Limited Stock Comparable model LNO-6012R | L series outdoor bullet camera, 2MP @ 30fps,3mm fixed focal lens (102°), Double codec H.264/MJPEG, Wisestream II, 120dB WDR, IR LEDs, hallway view, SD card, IP66, PoE | 249 | 8801089147592
Camera - Network | LNO-6031R | 2MP IR Bullet | Limited Stock Comparable model LNO-6032R | L series outdoor bullet camera, 2MP @ 30fps,6mm fixed focal lens (51°), Double codec H.264/MJPEG, Wisestream II, 120dB WDR, IR LEDs, hallway view, SD card, IP66, PoE | 249 | 8801089147608
Camera - Network | SNV-6084R | 2MP IR Vandal Dome | Limited Stock Comparable model XNV-6080R | Wisenet III Network IR vandal dome camera, 2MP, Full HD(1080p), Motorized simple focus Lens 2.8x (3-8.5mm), H.264/MJPEG, 120dB WDR, true D/N, SD/SDHC/SDXC, 12VDC/24VAC/PoE, IP66, IK10, Built-in -40°F 24VAC Heater | 1149 | 6950207321054 8801089102287
Camera - Network | SNV-6084 | 2MP Vandal Dome | Limited Stock Comparable model XNV-6080 | Wisenet III Network vandal dome camera, 2MP, Full HD(1080p), Motorized simple focus Lens 2.8x (3-8.5mm), H.264/MJPEG, 120dB WDR, true D/N, SD/SDHC/SDXC, 12VDC/24VAC/PoE, IP66, IK10, Built-in -40°F PoE Heater | 1049 | 6950207325120 8801089102263
Camera - Network | SNV-6013 | 2MP Compact Vandal Dome | Limited Stock Comparable model XNV-6011 | Wisenet III Network Compact dome camera, 2MP 1080p HD vandal-Resistant, f2.8mm Fixed Lens 112° Wide View Angle, 60fps@1080p Full HD, WDR (120dB), Electrical D/N, SD/SDHC/SDXC memory slot, IP66, IK10, PoE. Optional f2.1mm 145° Horizontal View Angle Lens | 399 | 6950207326141 8801089102232
Camera - Network | SNV-L6013R | 2MP IR Vandal Dome | Limited Stock Comparable model QNV-6023R | Wisenet Lite Network IR vandal dome camera, 2MP, Full HD(1080p) 30fps, H.264/MJPEG, Fixed focal Lens 3.6mm, hallway View, 60dB DWDR, true D/N, Micro SD/SDHC, IP66, IK10, -22F IR, IK10, IP66. | 339 | 6950207348556 8801089101297
Camera - Network | SNO-L6083R | 2MP IR Bullet | Limited Stock Comparable model LNO-6072R | Wisenet Lite Network IR Bullet camera, 2MP, Full HD(1080p) 30fps, H.264/MJPEG, Vari-Focal 4.3x (2.8-12mm) Lens, hallway View, 60dB DWDR, true D/N, Micro SD/SDHC, IP66, IK10, -22F | 479 | 6950207343704 8801089101495
Camera - Network | SND-6084R | 2MP IR Dome | Limited Stock Comparable model XND-6080RV | Wisenet III Network IR dome camera, 2MP, Full HD(1080p), Motorized simple focus 2.8x (3-8.5mm), H.264/MJPEG, 120dB WDR, true D/N, SD/SDHC/SDXC, 12VDC/PoE | 1049 | 6950207320125 8801089102300
Camera - Network | SND-6084 | 2MP Dome | Limited Stock Comparable model XND-6080V | Wisenet III Network dome camera, 2MP, Full HD(1080p), Motorized simple focus 2.8x (3-8.5mm), H.264/MJPEG, 120dB WDR, true D/N, SD/SDHC/SDXC, 12VDC/PoE | 949 | 6950207319952 8801089102324
Camera - Network | SND-L6083R | 2MP IR Dome | Limited Stock Comparable model LND-6072R | Wisenet Lite Network IR dome camera, 2MP, Full HD(1080p) 30fps, H.264/MJPEG, Vari-Focal 4.3x (2.8-12mm) Lens, hallway View, 60dB DWDR, true D/N, 3-Axis Gimbal, Micro SD/SDHC | 419 | 6950207343599 8801089101457
Camera - Network | SND-L6013R | 2MP IR Dome | Limited Stock Comparable model LND-6022R | Wisenet Lite Network IR dome camera, 2MP, Full HD(1080p) 30fps, H.264/MJPEG, f3.6mm Fixed Lens, hallway View, 60dB DWDR, true D/N, 3-Axis Gimbal, Micro SD/SDHC | 249 | 6950207343513 8801089101433
Camera - Network | SND-L6013 | 2MP Dome | Limited Stock Comparable model LND-6022R | Wisenet Lite Network dome camera, 2MP, Full HD(1080p) 30fps, H.264/MJPEG, f3.6mm Fixed Lens, hallway View, 60dB DWDR, Electrical D/N, 3-Axis Gimbal, Micro SD/SDHC | 199 | 6950207345180 8801089102447
Camera - Network | SND-L6012 | 2MP Dome | Limited Stock Comparable model LND-6012R | Wisenet Lite Network dome camera, 2MP, Full HD(1080p) 30fps, H.264/MJPEG, f2.8mm Fixed Lens, hallway View, 60dB DWDR, Electrical D/N, 3-Axis Gimbal, Micro SD/SDHC | 229 | 6950207345289 8801089101341
Camera - Network | SNB-6004 | 2MP Box | Limited Stock Comparable model XNB-6000 | Wisenet III Network Box camera, 2MP, Full HD(1080p), H.264/MJPEG, simple focus, 120dB WDR, true D/N, SD/SDHC/SDXC, 12VDC/24AC/PoE | 849 | 6950207319914 8801089102348
Camera - Network | SNB-6010B | 2MP Pinhole Camera | Limited Stock Comparable model XNB-6001 + SLA-T4680 | Wisenet III Network Pinhole camera, 2MP, Full HD(1080p) 30fps, H.264/MJPEG, f4.6mm/71° view angle, 120dB WDR, electrical D/N, micro SD/SDHC, Bi-Directional Audio, 12VDC/PoE, +14°F ~ 131°F , Analytics | 709 | 6950207349256 8801089094674 8801089102539
Camera - Network | SNB-J-6010B | 2MP Pinhole Door jamb Camera | Limited Stock Comparable model XNB-6001+SLA-T4680D | Wisenet III Network Pinhole camera with Door Jamb Housing, 2MP, Full HD(1080p) 30fps, H.264/MJPEG, f4.6mm/71° view angle, 120dB WDR, electrical D/N, analog output, 2 Way Audio, micro SD/SDHC, 12VDC/PoE, +14°F ~ 131°F , Analytics, , 8 Meter Cable Length | 779 | 849688008041
Camera - Network | SNB-6011B-15 | 2MP Covert Camera | Limited Stock Comparable model XNB-6001 + SLA-T2480 | Wisenet III Network Covert camera, 2MP, Full HD(1080p) 30fps, H.264/MJPEG, f2.4mm Fixed Lens, 134° Horizontal View Angle, 120dB WDR, Electrical D/N, Analog BNC Output, Micro SD/SDHC, Bi-Directional Audio, 12VDC/PoE, +14°F ~ 131°F , Analytics, 1.5 Meter Cable Length | 769 | 6950207349188 8801089101563
Camera - Network | SNB-6011B | 2MP Covert Camera | Limited Stock Comparable model XNB-6001 + SLA-T2480 | Wisenet III Network Covert camera, 2MP, Full HD(1080p) 30fps, H.264/MJPEG, f2.4mm Fixed Lens, 134° Horizontal View Angle, 120dB WDR, Electrical D/N, Analog BNC Output, Micro SD/SDHC, Bi-Directional Audio, 12VDC/PoE, +14°F ~ 131°F , Analytics, 8 Meter Cable Length | 769 | 6950207351037 8801089102522
Camera - Network | SNB-B-6025B | 2MP Network ATM Camera Kit | Limited Stock Comparable model XNB-H6240A | SNB-6011B-15 * 1, 2MP Network Covert camera in 1.5Meter Cable Length SBU-100 * 1 or SBU-200*1, ATM Bracket Mount (Aluminum Frame) | 849 | 849688006269
Camera - Network | SNP-6321H | 2MP 32x PTZ | Limited Stock Comparable model XNP-6321H | Wisenet III Network PTZ camera, 2MP, Full HD(1080p) 60fps, H.264/MJPEG, Optical Zoom Lens 32x (4.44-142.6mm), 120dB WDR, true D/N,700°/sec Pan, SD/SDHC/SDXC, 24VAC/PoE+, IP66, IK10, Heater on -58°F 24VAC or -22°F PoE+, Analytics | 3299 | 6950207336119 8801089102058
Camera - Network | SNP-6321 | 2MP 32x PTZ | Limited Stock Comparable model XNP-6321 | Wisenet III Network PTZ camera, 2MP, Full HD(1080p) 60fps, H.264/MJPEG, Optical Zoom Lens 32x (4.44-142.6mm), 120dB WDR, true D/N,700°/sec Pan, SD/SDHC/SDXC, 24VAC/PoE, Analytics | 2899 | 6950207336065 8801089102065
Camera - Network | XNP-6370RH | 2MP IR 37x PTZ | Limited Stock Comparable model XNP-6550RH | Wisenet X, network IR PTZ camera with 1/1.9" sensor, IR range for up to 1148', 2MP, Full HD(1080p) @60fps, H.265/H.264/MJPEG, 37x optical zoom, 120dB WDR, auto tracking, true D/N, 24VAC, IP66, IK10, Built-in -58°F (-50°C) Heater, Analytics | 4500 | 8801089089144 8801089101471
Camera - Network | SNP-6320RH | 2MP IR 32x PTZ | Limited Stock Comparable model XNP-6320RH | Network 492ft (150m) IR PTZ camera, 2MP, Full HD(1080p) 60fps, H.264/MJPEG, Motorized 32x optical zoom, 120dB WDR, HLC, auto tracking, true D/N, 24VAC, IP66, IK10, Built-in -58°F (-50°C) Heater, Analytics | 4999 | 6950207342776 8801089101631
Camera - Network | SNP-6320H | 2MP 32x PTZ | Limited Stock Comparable model XNP-6320H | Network PTZ camera, 2MP, Full HD(1080p) 60fps, H.264/MJPEG, Optical Zoom Lens 32x (4.44-142.6mm), 120dB WDR, true D/N, HLC, auto tracking, 700°/sec Pan, SD/SDHC/SDXC, 24VAC/PoE+, IP66, IK10, Heater on -58°F 24VAC or -22°F PoE+, Analytics | 4249 | 6950207326202 8801089102171
Camera - Network | SNP-L6233RH | 2MP IR 23x PTZ | Limited Stock Comparable model QNP-6230RH | Network 328.08ft (100m) IR PTZ camera, 2MP, Full HD(1080p) 30fps, H.264/MJPEG, Motorized 23x optical zoom, 100dB WDR, HLC, true D/N, 24VAC, IP66, IK10, Built-in -58°F (-50°C) Heater, Analytics | 1999 | 6950207350795 8801089101396
Camera - Network | SND-5084 | 1.3MP Dome | Limited Stock Comparable model XND-6080V | Wisenet III Network dome camera, 1.3MP, HD(720p), Motorized simple focus 2.8x (3-8.5mm), H.264/MJPEG, 130dB WDR, true D/N, SD/SDHC/SDXC, 12VDC/PoE | 859 | 6950207323676
Camera - Network | SNP-L5233 | 1.3MP 23X PTZ | Limited Stock Comparable model QNP-6230 | Wisenet Lite Network PTZ camera, 1.3MP, HD(720p) 30fps, H.264/MJPEG, Optical Zoom Lens 23x (4.44-102.1mm), 100dB WDR, true D/N, 500°/sec Pan, SD/SDHC/SDXC, 24VAC/PoE+, Analytics | 1199 | 6950207350702 8801089101389
Camera - Network | SNP-L5233H | 1.3MP 23X PTZ | Limited Stock Comparable model QNP-6230H | Wisenet Lite Network PTZ camera, 1.3MP, HD(720p) 30fps, H.264/MJPEG, Optical Zoom Lens 23x (4.44-102.1mm), 100dB WDR, true D/N, 500°/sec Pan, SD/SDHC/SDXC, 24VAC/PoE+, Analytics, IP66, IK10, Heater on -58°F 24VAC, Analytics | 1399 | 6950207350849 8801089101327
Recording - Network | XRN-3010-4TB | NVR | Limited Stock Comparable model XRN-3010A | 4K NVR, 4TB RAW, supports: 64 channels, H.265/H.264/MJPEG, ARB (Automatic Recovery Backup), 8 fixed internal SATA HDDs (64TB max), e-SATA/iSCSI storage, WiseStream technology, dual monitor out, max. resolution of 12MP recording/display and fisheye dewarping on web and CMS. | 4970 | 849688007570
Recording - Network | XRN-3010-8TB | NVR | Limited Stock Comparable model XRN-3010A | 4K NVR, 8TB RAW, supports: 64 channels, H.265/H.264/MJPEG, ARB (Automatic Recovery Backup), 8 fixed internal SATA HDDs (64TB max), e-SATA/iSCSI storage, WiseStream technology, dual monitor out, max. resolution of 12MP recording/display and fisheye dewarping on web and CMS. | 5690 | 849688007587
Recording - Network | XRN-3010-12TB | NVR | Limited Stock Comparable model XRN-3010A | 4K NVR, 12TB RAW, supports: 64 channels, H.265/H.264/MJPEG, ARB (Automatic Recovery Backup), 8 fixed internal SATA HDDs (64TB max), e-SATA/iSCSI storage, WiseStream technology, dual monitor out, max. resolution of 12MP recording/display and fisheye dewarping on web and CMS. | 6410 | 849688007594
Recording - Network | XRN-3010-16TB | NVR | Limited Stock Comparable model XRN-3010A | 4K NVR, 16TB RAW, supports: 64 channels, H.265/H.264/MJPEG, ARB (Automatic Recovery Backup), 8 fixed internal SATA HDDs (64TB max), e-SATA/iSCSI storage, WiseStream technology, dual monitor out, max. resolution of 12MP recording/display and fisheye dewarping on web and CMS. | 7130 | 849688007600
Recording - Network | XRN-3010-20TB | NVR | Limited Stock Comparable model XRN-3010A | 4K NVR, 20TB RAW, supports: 64 channels, H.265/H.264/MJPEG, ARB (Automatic Recovery Backup), 8 fixed internal SATA HDDs (64TB max), e-SATA/iSCSI storage, WiseStream technology, dual monitor out, max. resolution of 12MP recording/display and fisheye dewarping on web and CMS. | 7850 | 849688007617
Recording - Network | XRN-3010-24TB | NVR | Limited Stock Comparable model XRN-3010A | 4K NVR, 24TB RAW, supports: 64 channels, H.265/H.264/MJPEG, ARB (Automatic Recovery Backup), 8 fixed internal SATA HDDs (64TB max), e-SATA/iSCSI storage, WiseStream technology, dual monitor out, max. resolution of 12MP recording/display and fisheye dewarping on web and CMS. | 8570 | 849688007624
Recording - Network | XRN-3010-30TB | NVR | Limited Stock Comparable model XRN-3010A | 4K NVR, 30TB RAW, supports: 64 channels, H.265/H.264/MJPEG, ARB (Automatic Recovery Backup), 8 fixed internal SATA HDDs (64TB max), e-SATA/iSCSI storage, WiseStream technology, dual monitor out, max. resolution of 12MP recording/display and fisheye dewarping on web and CMS. | 9650 | 849688007631
Recording - Network | XRN-3010-36TB | NVR | Limited Stock Comparable model XRN-3010A | 4K NVR, 36TB RAW, supports: 64 channels, H.265/H.264/MJPEG, ARB (Automatic Recovery Backup), 8 fixed internal SATA HDDs (64TB max), e-SATA/iSCSI storage, WiseStream technology, dual monitor out, max. resolution of 12MP recording/display and fisheye dewarping on web and CMS. | 10730 | 849688007648
Recording - Network | XRN-3010-40TB | NVR | Limited Stock Comparable model XRN-3010A | 4K NVR, 40TB RAW, supports: 64 channels, H.265/H.264/MJPEG, ARB (Automatic Recovery Backup), 8 fixed internal SATA HDDs (64TB max), e-SATA/iSCSI storage, WiseStream technology, dual monitor out, max. resolution of 12MP recording/display and fisheye dewarping on web and CMS. | 11450 | 849688007655
Recording - Network | XRN-3010-48TB | NVR | Limited Stock Comparable model XRN-3010A | 4K NVR, 48TB RAW, supports: 64 channels, H.265/H.264/MJPEG, ARB (Automatic Recovery Backup), 8 fixed internal SATA HDDs (64TB max), e-SATA/iSCSI storage, WiseStream technology, dual monitor out, max. resolution of 12MP recording/display and fisheye dewarping on web and CMS. | 12890 | 849688007662
Recording - Network | XRN-3010-64TB | NVR | Limited Stock Comparable model XRN-3010A | 4K NVR, 64TB RAW, supports: 64 channels, H.265/H.264/MJPEG, ARB (Automatic Recovery Backup), 8 fixed internal SATA HDDs (64TB max), e-SATA/iSCSI storage, WiseStream technology, dual monitor out, max. resolution of 12MP recording/display and fisheye dewarping on web and CMS. | 15770 | 849688007815
Recording - Network | XRN-2010-2TB | NVR | Limited Stock Comparable model XRN-2010A | 4K NVR, 2TB RAW, that supports: up to 32 channels, H.265/H.264/MJPEG, ARB (Automatic Recovery Backup) & Failover (N+1), 8 fixed internal SATA HDDs (with a maximum internal storage capacity of 48TB), e-SATA/iSCSI storage, WiseStream compression technology, dual monitor video out, maximum camera resolution of 12MP recording/display and fisheye dewarping on WEB and CMS. | 3179 | 8801089087522 849688006924
Recording - Network | XRN-2010-4TB | NVR | Limited Stock Comparable model XRN-2010A | 4K NVR, 4TB RAW, that supports: up to 32 channels, H.265/H.264/MJPEG, ARB (Automatic Recovery Backup) & Failover (N+1), 8 fixed internal SATA HDDs (with a maximum internal storage capacity of 48TB), e-SATA/iSCSI storage, WiseStream compression technology, dual monitor video out, maximum camera resolution of 12MP recording/display and fisheye dewarping on WEB and CMS. | 3539 | 849688006726
Recording - Network | XRN-2010-6TB | NVR | Limited Stock Comparable model XRN-2010A | 4K NVR, 6TB RAW, that supports: up to 32 channels, H.265/H.264/MJPEG, ARB (Automatic Recovery Backup) & Failover (N+1), 8 fixed internal SATA HDDs (with a maximum internal storage capacity of 48TB), e-SATA/iSCSI storage, WiseStream compression technology, dual monitor video out, maximum camera resolution of 12MP recording/display and fisheye dewarping on WEB and CMS. | 3899 | 849688006733
Recording - Network | XRN-2010-8TB | NVR | Limited Stock Comparable model XRN-2010A | 4K NVR, 8TB RAW, that supports: up to 32 channels, H.265/H.264/MJPEG, ARB (Automatic Recovery Backup) & Failover (N+1), 8 fixed internal SATA HDDs (with a maximum internal storage capacity of 48TB), e-SATA/iSCSI storage, WiseStream compression technology, dual monitor video out, maximum camera resolution of 12MP recording/display and fisheye dewarping on WEB and CMS. | 4259 | 849688006740
Recording - Network | XRN-2010-12TB | NVR | Limited Stock Comparable model XRN-2010A | 4K NVR, 12TB RAW, that supports: up to 32 channels, H.265/H.264/MJPEG, ARB (Automatic Recovery Backup) & Failover (N+1), 8 fixed internal SATA HDDs (with a maximum internal storage capacity of 48TB), e-SATA/iSCSI storage, WiseStream compression technology, dual monitor video out, maximum camera resolution of 12MP recording/display and fisheye dewarping on WEB and CMS. | 4979 | 849688006757
Recording - Network | XRN-2010-16TB | NVR | Limited Stock Comparable model XRN-2010A | 4K NVR, 16TB RAW, that supports: up to 32 channels, H.265/H.264/MJPEG, ARB (Automatic Recovery Backup) & Failover (N+1), 8 fixed internal SATA HDDs (with a maximum internal storage capacity of 48TB), e-SATA/iSCSI storage, WiseStream compression technology, dual monitor video out, maximum camera resolution of 12MP recording/display and fisheye dewarping on WEB and CMS. | 5699 | 849688006764
Recording - Network | XRN-2010-20TB | NVR | Limited Stock Comparable model XRN-2010A | 4K NVR, 20TB RAW, that supports: up to 32 channels, H.265/H.264/MJPEG, ARB (Automatic Recovery Backup) & Failover (N+1), 8 fixed internal SATA HDDs (with a maximum internal storage capacity of 48TB), e-SATA/iSCSI storage, WiseStream compression technology, dual monitor video out, maximum camera resolution of 12MP recording/display and fisheye dewarping on WEB and CMS. | 6419 | 849688006771
Recording - Network | XRN-2010-24TB | NVR | Limited Stock Comparable model XRN-2010A | 4K NVR, 24TB RAW, that supports: up to 32 channels, H.265/H.264/MJPEG, ARB (Automatic Recovery Backup) & Failover (N+1), 8 fixed internal SATA HDDs (with a maximum internal storage capacity of 48TB), e-SATA/iSCSI storage, WiseStream compression technology, dual monitor video out, maximum camera resolution of 12MP recording/display and fisheye dewarping on WEB and CMS. | 7139 | 849688006788
Recording - Network | XRN-2010-30TB | NVR | Limited Stock Comparable model XRN-2010A | 4K NVR, 30TB RAW, that supports: up to 32 channels, H.265/H.264/MJPEG, ARB (Automatic Recovery Backup) & Failover (N+1), 8 fixed internal SATA HDDs (with a maximum internal storage capacity of 48TB), e-SATA/iSCSI storage, WiseStream compression technology, dual monitor video out, maximum camera resolution of 12MP recording/display and fisheye dewarping on WEB and CMS. | 8219 | 849688006795
Recording - Network | XRN-2010-36TB | NVR | Limited Stock Comparable model XRN-2010A | 4K NVR, 36TB RAW, that supports: up to 32 channels, H.265/H.264/MJPEG, ARB (Automatic Recovery Backup) & Failover (N+1), 8 fixed internal SATA HDDs (with a maximum internal storage capacity of 48TB), e-SATA/iSCSI storage, WiseStream compression technology, dual monitor video out, maximum camera resolution of 12MP recording/display and fisheye dewarping on WEB and CMS. | 9299 | 849688006801
Recording - Network | XRN-2010-48TB | NVR | Limited Stock Comparable model XRN-2010A | 4K NVR, 48TB RAW, that supports: up to 32 channels, H.265/H.264/MJPEG, ARB (Automatic Recovery Backup) & Failover (N+1), 8 fixed internal SATA HDDs (with a maximum internal storage capacity of 48TB), e-SATA/iSCSI storage, WiseStream compression technology, dual monitor video out, maximum camera resolution of 12MP recording/display and fisheye dewarping on WEB and CMS. | 11459 | 849688007211
Recording - Network | XRN-2011-8TB | NVR | Limited Stock Comparable model XRN-2011A | 4K NVR, 8TB RAW, that supports: up to 32 channels, H.265/H.264/MJPEG, ARB (Automatic Recovery Backup) & Failover (N+1), 8 front Hot swappable SATA HDDs (with a maximum internal storage capacity of 64TB), e-SATA/iSCSI storage, RAID-5, WiseStream compression technology, dual monitor video out, maximum camera resolution of 12MP recording/display and fisheye dewarping on WEB and CMS. (HDD configuration RAID Ready) 2TB X4 (recording storage 6TB) | 4959 | 849688006832
Recording - Network | XRN-2011-16TB | NVR | Limited Stock Comparable model XRN-2011A | 4K NVR, 16TB RAW, that supports: up to 32 channels, H.265/H.264/MJPEG, ARB (Automatic Recovery Backup) & Failover (N+1), 8 front Hot swappable SATA HDDs (with a maximum internal storage capacity of 64TB), e-SATA/iSCSI storage, RAID-5, WiseStream compression technology, dual monitor video out, maximum camera resolution of 12MP recording/display and fisheye dewarping on WEB and CMS. (HDD configuration RAID Ready) 4TBX4 (recording storage 12TB) | 6399 | 849688006856
Recording - Network | XRN-2011-24TB | NVR | Limited Stock Comparable model XRN-2011A | 4K NVR, 24TB RAW, that supports: up to 32 channels, H.265/H.264/MJPEG, ARB (Automatic Recovery Backup) & Failover (N+1), 8 front Hot swappable SATA HDDs (with a maximum internal storage capacity of 64TB), e-SATA/iSCSI storage, RAID-5, WiseStream compression technology, dual monitor video out, maximum camera resolution of 12MP recording/display and fisheye dewarping on WEB and CMS. (HDD configuration RAID Ready) 6TB X4 (recording storage 18TB) | 7839 | 849688006870
Recording - Network | XRN-2011-32TB | NVR | Limited Stock Comparable model XRN-2011A | 4K NVR, 32TB RAW, that supports: up to 32 channels, H.265/H.264/MJPEG, ARB (Automatic Recovery Backup) & Failover (N+1), 8 front Hot swappable SATA HDDs (with a maximum internal storage capacity of 64TB), e-SATA/iSCSI storage, RAID-5, WiseStream compression technology, dual monitor video out, maximum camera resolution of 12MP recording/display and fisheye dewarping on WEB and CMS. (HDD configuration RAID Ready) 8TB X4 (recording storage 24TB) | 9279 | 849688008775
Recording - Network | XRN-2011-48TB | NVR | Limited Stock Comparable model XRN-2011A | 4K NVR, 48TB RAW, that supports: up to 32 channels, H.265/H.264/MJPEG, ARB (Automatic Recovery Backup) & Failover (N+1), 8 front Hot swappable SATA HDDs (with a maximum internal storage capacity of 64TB), e-SATA/iSCSI storage, RAID-5, WiseStream compression technology, dual monitor video out, maximum camera resolution of 12MP recording/display and fisheye dewarping on WEB and CMS. (HDD configuration RAID Ready) 6TB X8 (recording storage 36TB) | 12159 | 849688007228
Recording - Network | XRN-2011-64TB | NVR | Limited Stock Comparable model XRN-2011A | 4K NVR, 64TB RAW, that supports: up to 32 channels, H.265/H.264/MJPEG, ARB (Automatic Recovery Backup) & Failover (N+1), 8 front Hot swappable SATA HDDs (with a maximum internal storage capacity of 64TB), e-SATA/iSCSI storage, RAID-5, WiseStream compression technology, dual monitor video out, maximum camera resolution of 12MP recording/display and fisheye dewarping on WEB and CMS. (HDD configuration RAID Ready) 8TB X8 (recording storage 48TB) | 15039 | 849688008799
Recording - Network | QRN-810 | NVR | Limited Stock No HDD Comparable model QRN-810S | 4K NVR, no HDD, supports: 8 channels, H.265/H.264/MJPEG, ARB (Automatic Recovery Backup), 1 fixed internal SATA HDDs (6TB max), WiseStream technology, max. resolution of 8MP recording/display and fisheye dewarping on web and CMS. | 640 | 8801089092328 849688009277 8801089101723
Recording - Network | QRN-810-2TB | NVR | Limited Stock Comparable model QRN-810S-2TB | 4K NVR, 2TB RAW, supports: 8 channels, H.265/H.264/MJPEG, ARB (Automatic Recovery Backup), 1 fixed internal SATA HDDs (6TB max), WiseStream technology, max. resolution of 8MP recording/display and fisheye dewarping on web and CMS. | 1000 | 849688008362
Recording - Network | QRN-810-4TB | NVR | Limited Stock Comparable model QRN-810S-4TB | 4K NVR, 4TB RAW, supports: 8 channels, H.265/H.264/MJPEG, ARB (Automatic Recovery Backup), 1 fixed internal SATA HDDs (6TB max), WiseStream technology, max. resolution of 8MP recording/display and fisheye dewarping on web and CMS. | 1360 | 849688008379
Recording - Network | QRN-810-6TB | NVR | Limited Stock Comparable model QRN-810S-6TB | 4K NVR, 6TB RAW, supports: 8 channels, H.265/H.264/MJPEG, ARB (Automatic Recovery Backup), 1 fixed internal SATA HDDs (6TB max), WiseStream technology, max. resolution of 8MP recording/display and fisheye dewarping on web and CMS. | 1720 | 849688008386
Recording - Network | QRN-410 | NVR | Limited Stock No HDD Comparable model QRN-410S | 4K NVR, no HDD, supports: 4 channels, H.265/H.264/MJPEG, ARB (Automatic Recovery Backup), 1 fixed internal SATA HDDs (6TB max), WiseStream technology, max. resolution of 8MP recording/display and fisheye dewarping on web and CMS. | 455 | 8801089092366 849688009284 8801089101730
Recording - Network | QRN-410-1TB | NVR | Limited Stock Comparable model QRN-410S-1TB | 4K NVR, 1TB RAW, supports: 4 channels, H.265/H.264/MJPEG, ARB (Automatic Recovery Backup), 1 fixed internal SATA HDDs (6TB max), WiseStream technology, max. resolution of 8MP recording/display and fisheye dewarping on web and CMS. | 635 | 849688008829
Recording - Network | QRN-410-2TB | NVR | Limited Stock Comparable model QRN-410S-2TB | 4K NVR, 2TB RAW, supports: 4 channels, H.265/H.264/MJPEG, ARB (Automatic Recovery Backup), 1 fixed internal SATA HDDs (6TB max), WiseStream technology, max. resolution of 8MP recording/display and fisheye dewarping on web and CMS. | 815 | 849688008331
Recording - Network | QRN-410-4TB | NVR | Limited Stock Comparable model QRN-410S-4TB | 4K NVR, 4TB RAW, supports: 4 channels, H.265/H.264/MJPEG, ARB (Automatic Recovery Backup), 1 fixed internal SATA HDDs (6TB max), WiseStream technology, max. resolution of 8MP recording/display and fisheye dewarping on web and CMS. | 1175 | 849688008348
Recording - Network | QRN-410-6TB | NVR | Limited Stock Comparable model QRN-410S-6TB | 4K NVR, 6TB RAW, supports: 4 channels, H.265/H.264/MJPEG, ARB (Automatic Recovery Backup), 1 fixed internal SATA HDDs (6TB max), WiseStream technology, max. resolution of 8MP recording/display and fisheye dewarping on web and CMS. | 1535 | 849688008355
Decoder - Network | SPD-150 | 49 Channel Decoder | Limited Stock | Decoder, 49CH on 3 different monitors: HDMI 32 channel max, VGA 16 channel max, BNC 1 channel, H.265, H.264, MJPEG, Onvif support, decode up to 12MP, configurable through the attached monitor only no web based configuration, PoE or 12VDC | 800 | 8801089097538
Camera - Analog HD | HCO-7010R | 4MP Wisenet HD+ Bullet Camera | Limited Stock Comparable model HCO-7010RA | Wisenet HD+ 4MP IR bullet camera, AHD or CVBS formats are available, 2.8 mm fixed lens, true D/N, 12VDC, IR distance 65 feet, IP66/IK10. Not compatible with new Pentabrid recorders (HRX-xxxx) | 200 | 8801089104885
Camera - Analog HD | HCO-7030R | 4MP Wisenet HD+ Bullet Camera | Limited Stock Comparable model HCO-7030RA | Wisenet HD+ 4MP IR bullet camera, AHD or CVBS formats are available, 6.0 mm fixed lens, true D/N, 12VDC, IR distance 98 feet, IP66/IK10. Not compatible with new Pentabrid recorders (HRX-xxxx) | 200 | 8801089104908
Camera - Analog HD | HCV-7070R | 4MP Wisenet HD+ Outdoor Dome Camera | Limited Stock Comparable model HCV-7070RA | Wisenet HD+ 4MP IR outdoor dome camera, AHD or CVBS formats are available, manual vari-focal Lens (3.1X) (3.2-10mm), true D/N, 24VAC/12VDC, IR distance 98 feet, IP66/IK10. Not compatible with new Pentabrid recorders (HRX-xxxx) | 300 | 8801089104977
Camera - Analog HD | HCV-7010R | 4MP Wisenet HD+ Outdoor Dome Camera | Limited Stock Comparable model HCV-7010RA | Wisenet HD+ 4MP IR outdoor dome camera, AHD or CVBS formats are available, 2.8 mm fixed lens, true D/N, 12VDC, IR distance 65 feet, IP66/IK10. Not compatible with new Pentabrid recorders (HRX-xxxx) | 200 | 8801089104939
Camera - Analog HD | HCV-7030R | 4MP Wisenet HD+ Outdoor Dome Camera | Limited Stock Comparable model HCV-7030RA | Wisenet HD+ 4MP IR outdoor dome camera, AHD or CVBS formats are available, 6.0 mm fixed lens, true D/N, 12VDC, IR distance 98 feet, IP66/IK10. Not compatible with new Pentabrid recorders (HRX-xxxx) | 200 | 8801089104960
Camera - Analog HD | HCD-7070R | 4MP Wisenet HD+ Indoor Dome Camera | Limited Stock Comparable model HCD-7070RA | Wisenet HD+ 4MP IR indoor dome camera, AHD or CVBS formats are available, manual vari-focal Lens (3.1X) (3.2-10mm), true D/N, 24VAC/12VDC, IR distance 65 feet. Not compatible with new Pentabrid recorders (HRX-xxxx) | 270 | 8801089104878
Camera - Analog HD | HCD-7030R | 4MP Wisenet HD+ Indoor Dome Camera | Limited Stock Comparable model HCD-7030RA | Wisenet HD+ 4MP IR indoor dome camera, AHD or CVBS formats are available, 6.0 mm fixed lens, true D/N, 12VDC, IR distance 98 feet. Not compatible with new Pentabrid recorders (HRX-xxxx) | 180 | 8801089104854
Camera - Analog HD | HCZ-6320 | 2MP Wisenet HD+ Zoom Box | Limited Stock | Wisenet HD+ 2M zoom box, AHD or CVBS formats are available, true WDR (120dB), 32X optical zoom, RS485 /Coaxial Control, true D/N, 24VAC/12VDC | 575 | 8801089102515
Camera - HD Analog | SCV-6023R | AHD IR Vandal Dome | Limited Stock | Wisenet HD+ 2MP, Full HD(1080p) 30fps IR vandal dome camera, 1/2.9" 2M CMOS, 4mm Fixed Focal lens, 60dB DWDR, Coaxial Control, true D/N, 12VDC Only, IR distance 65.62 feet, IP66 IK10 | 195 | 6950207349782 8801089084255 8801089101303
Recording - Analog | HRD-1642 | 16CH AHD, TVI, CVI, CVBS Recorder | Limited Stock Comparable products HRX-1621 | AHD, TVI, CVI, CVBS DVR 16CH, 4MP AHD 240 fps / 1080p 480 fps recording, 64Mbps throughput, 8 internal HDD, 2 e-SATA, 16CH audio input/ 1CH audio output, coaxial control, HDMI/VGA video output, 1 X spot monitor output, TVI and CVI max 2MP, iOS & Android, no HDD | 910 | 849688009925
Recording - Analog | HRD-1642-2TB | 16CH AHD, TVI, CVI, CVBS Recorder | Limited Stock Comparable products HRX-1621 | 2TB RAW, AHD, TVI, CVI, CVBS DVR 16CH, 4MP AHD 240 fps / 1080p 480 fps recording, 64Mbps throughput, 8 internal HDD, 2 e-SATA, 16CH audio input/ 1CH audio output, coaxial control, HDMI/VGA video output, 1 X spot monitor output, TVI and CVI max 2MP, iOS & Android | 1270 | 849688009673
Recording - Analog | HRD-1642-4TB | 16CH AHD, TVI, CVI, CVBS Recorder | Limited Stock Comparable products HRX-1621 | 4TB RAW, AHD, TVI, CVI, CVBS DVR 16CH, 4MP AHD 240 fps / 1080p 480 fps recording, 64Mbps throughput, 8 internal HDD, 2 e-SATA, 16CH audio input/ 1CH audio output, coaxial control, HDMI/VGA video output, 1 X spot monitor output, TVI and CVI max 2MP, iOS & Android | 1630 | 849688009680
Recording - Analog | HRD-1642-8TB | 16CH AHD, TVI, CVI, CVBS Recorder | Limited Stock Comparable products HRX-1621 | 8TB RAW, AHD, TVI, CVI, CVBS DVR 16CH, 4MP AHD 240 fps / 1080p 480 fps recording, 64Mbps throughput, 8 internal HDD, 2 e-SATA, 16CH audio input/ 1CH audio output, coaxial control, HDMI/VGA video output, 1 X spot monitor output, TVI and CVI max 2MP, iOS & Android | 2350 | 849688009697
Recording - Analog | HRD-1642-12TB | 16CH AHD, TVI, CVI, CVBS Recorder | Limited Stock Comparable products HRX-1621 | 12TB RAW, AHD, TVI, CVI, CVBS DVR 16CH, 4MP AHD 240 fps / 1080p 480 fps recording, 64Mbps throughput, 8 internal HDD, 2 e-SATA, 16CH audio input/ 1CH audio output, coaxial control, HDMI/VGA video output, 1 X spot monitor output, TVI and CVI max 2MP, iOS & Android | 3070 | 849688009703
Recording - Analog | HRD-1642-16TB | 16CH AHD, TVI, CVI, CVBS Recorder | Limited Stock Comparable products HRX-1621 | 16TB RAW, AHD, TVI, CVI, CVBS DVR 16CH, 4MP AHD 240 fps / 1080p 480 fps recording, 64Mbps throughput, 8 internal HDD, 2 e-SATA, 16CH audio input/ 1CH audio output, coaxial control, HDMI/VGA video output, 1 X spot monitor output, TVI and CVI max 2MP, iOS & Android | 3790 | 849688009710
Recording - Analog | HRD-1642-20TB | 16CH AHD, TVI, CVI, CVBS Recorder | Limited Stock Comparable products HRX-1621 | 20TB RAW, AHD, TVI, CVI, CVBS DVR 16CH, 4MP AHD 240 fps / 1080p 480 fps recording, 64Mbps throughput, 8 internal HDD, 2 e-SATA, 16CH audio input/ 1CH audio output, coaxial control, HDMI/VGA video output, 1 X spot monitor output, TVI and CVI max 2MP, iOS & Android | 4510 | 849688009727
Recording - Analog | HRD-1642-24TB | 16CH AHD, TVI, CVI, CVBS Recorder | Limited Stock Comparable products HRX-1621 | 24TB RAW, AHD, TVI, CVI, CVBS DVR 16CH, 4MP AHD 240 fps / 1080p 480 fps recording, 64Mbps throughput, 8 internal HDD, 2 e-SATA, 16CH audio input/ 1CH audio output, coaxial control, HDMI/VGA video output, 1 X spot monitor output, TVI and CVI max 2MP, iOS & Android | 5230 | 849688009734
Recording - Analog | HRD-1642-30TB | 16CH AHD, TVI, CVI, CVBS Recorder | Limited Stock Comparable products HRX-1621 | Wisenet HD+ DVR, 30TB, AHD, TVI, CVI, CVBS DVR 16CH, 4MP AHD 240 fps / 1080p 480 fps recording, 64Mbps throughput, 8 internal HDD, 2 e-SATA, 16CH audio input/ 1CH audio output, coaxial control, HDMI/VGA video output, 1 X spot monitor output, TVI and CVI max 2MP, iOS & Android | 6310 | 849688009741
Recording - Analog | HRD-1642-36TB | 16CH AHD, TVI, CVI, CVBS Recorder | Limited Stock Comparable products HRX-1621 | Wisenet HD+ DVR, 36TB, AHD, TVI, CVI, CVBS DVR 16CH, 4MP AHD 240 fps / 1080p 480 fps recording, 64Mbps throughput, 8 internal HDD, 2 e-SATA, 16CH audio input/ 1CH audio output, coaxial control, HDMI/VGA video output, 1 X spot monitor output, TVI and CVI max 2MP, iOS & Android | 7390 | 849688009758
Recording - Analog | HRD-1642-48TB | 16CH AHD, TVI, CVI, CVBS Recorder | Limited Stock Comparable products HRX-1621 | Wisenet HD+ DVR, 48TB, AHD, TVI, CVI, CVBS DVR 16CH, 4MP AHD 240 fps / 1080p 480 fps recording, 64Mbps throughput, 8 internal HDD, 2 e-SATA, 16CH audio input/ 1CH audio output, coaxial control, HDMI/VGA video output, 1 X spot monitor output, TVI and CVI max 2MP, iOS & Android | 9550 | 849688009765
Recording - Analog | HRD-842 | 8CH AHD, TVI, CVI, CVBS Recorder | Limited Stock Comparable products HRX-821 | AHD, TVI, CVI, CVBS DVR 8CH, 4MP AHD 120 fps / 1080p 240 fps recording, 64Mbps throughput, 4 internal HDD, 2 e-SATA, 8CH audio input/ 1CH audio output, coaxial control, HDMI/VGA video output, 1 X spot monitor output, TVI and CVI max 2MP, iOS & Android, no HDD | 640 | 849688009949
Recording - Analog | HRD-842-1TB | 8CH AHD, TVI, CVI, CVBS Recorder | Limited Stock Comparable products HRX-821 | 1TB RAW, AHD, TVI, CVI, CVBS DVR 8CH, 4MP AHD 120 fps / 1080p 240 fps recording, 64Mbps throughput, 4 internal HDD, 2 e-SATA, 8CH audio input/ 1CH audio output, coaxial control, HDMI/VGA video output, 1 X spot monitor output, TVI and CVI max 2MP, iOS & Android | 820 | 849688009772
Recording - Analog | HRD-842-2TB | 8CH AHD, TVI, CVI, CVBS Recorder | Limited Stock Comparable products HRX-821 | 2TB RAW, AHD, TVI, CVI, CVBS DVR 8CH, 4MP AHD 120 fps / 1080p 240 fps recording, 64Mbps throughput, 4 internal HDD, 2 e-SATA, 8CH audio input/ 1CH audio output, coaxial control, HDMI/VGA video output, 1 X spot monitor output, TVI and CVI max 2MP, iOS & Android | 1000 | 849688009789
Recording - Analog | HRD-842-4TB | 8CH AHD, TVI, CVI, CVBS Recorder | Limited Stock Comparable products HRX-821 | 4TB RAW, AHD, TVI, CVI, CVBS DVR 8CH, 4MP AHD 120 fps / 1080p 240 fps recording, 64Mbps throughput, 4 internal HDD, 2 e-SATA, 8CH audio input/ 1CH audio output, coaxial control, HDMI/VGA video output, 1 X spot monitor output, TVI and CVI max 2MP, iOS & Android | 1360 | 849688009796
Recording - Analog | HRD-842-8TB | 8CH AHD, TVI, CVI, CVBS Recorder | Limited Stock Comparable products HRX-821 | 8TB RAW, AHD, TVI, CVI, CVBS DVR 8CH, 4MP AHD 120 fps / 1080p 240 fps recording, 64Mbps throughput, 4 internal HDD, 2 e-SATA, 8CH audio input/ 1CH audio output, coaxial control, HDMI/VGA video output, 1 X spot monitor output, TVI and CVI max 2MP, iOS & Android | 2080 | 849688009819
Recording - Analog | HRD-842-12TB | 8CH AHD, TVI, CVI, CVBS Recorder | Limited Stock Comparable products HRX-821 | Wisenet HD+ DVR, 12TB, AHD, TVI, CVI, CVBS DVR 8CH, 4MP AHD 120 fps / 1080p 240 fps recording, 64Mbps throughput, 4 internal HDD, 2 e-SATA, 8CH audio input/ 1CH audio output, coaxial control, HDMI/VGA video output, 1 X spot monitor output, TVI and CVI max 2MP, iOS & Android | 2800 | 849688009826
Recording - Analog | HRD-842-16TB | 8CH AHD, TVI, CVI, CVBS Recorder | Limited Stock Comparable products HRX-821 | Wisenet HD+ DVR, 16TB, AHD, TVI, CVI, CVBS DVR 8CH, 4MP AHD 120 fps / 1080p 240 fps recording, 64Mbps throughput, 4 internal HDD, 2 e-SATA, 8CH audio input/ 1CH audio output, coaxial control, HDMI/VGA video output, 1 X spot monitor output, TVI and CVI max 2MP, iOS & Android | 3520 | 849688009833
Recording - Analog | HRD-842-20TB | 8CH AHD, TVI, CVI, CVBS Recorder | Limited Stock Comparable products HRX-821 | Wisenet HD+ DVR, 20TB, AHD, TVI, CVI, CVBS DVR 8CH, 4MP AHD 120 fps / 1080p 240 fps recording, 64Mbps throughput, 4 internal HDD, 2 e-SATA, 8CH audio input/ 1CH audio output, coaxial control, HDMI/VGA video output, 1 X spot monitor output, TVI and CVI max 2MP, iOS & Android | 4240 | 849688009840
Recording - Analog | HRD-842-24TB | 8CH AHD, TVI, CVI, CVBS Recorder | Limited Stock Comparable products HRX-821 | Wisenet HD+ DVR, 24TB, AHD, TVI, CVI, CVBS DVR 8CH, 4MP AHD 120 fps / 1080p 240 fps recording, 64Mbps throughput, 4 internal HDD, 2 e-SATA, 8CH audio input/ 1CH audio output, coaxial control, HDMI/VGA video output, 1 X spot monitor output, TVI and CVI max 2MP, iOS & Android | 4960 | 849688009857
Recording - Analog | HRD-442 | 4CH AHD, TVI, CVI, CVBS Recorder | Limited Stock Comparable products HRX-421 | AHD, TVI, CVI, CVBS DVR 4CH, 4MP AHD 60 fps / 1080p 120 fps recording, 64Mbps throughput, 2 internal HDD, 4CH audio input/ 1CH audio output, coaxial control, HDMI/VGA video output, 1 X spot monitor output, TVI and CVI max 2MP, iOS & Android, no HDD | 300 | 849688009932
Recording - Analog | HRD-442-1TB | 4CH AHD, TVI, CVI, CVBS Recorder | Limited Stock Comparable products HRX-421 | 1TB RAW, AHD, TVI, CVI, CVBS DVR 4CH, 4MP AHD 60 fps / 1080p 120 fps recording, 64Mbps throughput, 2 internal HDD, 4CH audio input/ 1CH audio output, coaxial control, HDMI/VGA video output, 1 X spot monitor output, TVI and CVI max 2MP, iOS & Android | 480 | 849688009864
Recording - Analog | HRD-442-2TB | 4CH AHD, TVI, CVI, CVBS Recorder | Limited Stock Comparable products HRX-421 | 2TB RAW, AHD, TVI, CVI, CVBS DVR 4CH, 4MP AHD 60 fps / 1080p 120 fps recording, 64Mbps throughput, 2 internal HDD, 4CH audio input/ 1CH audio output, coaxial control, HDMI/VGA video output, 1 X spot monitor output, TVI and CVI max 2MP, iOS & Android | 660 | 849688009871
Recording - Analog | HRD-442-4TB | 4CH AHD, TVI, CVI, CVBS Recorder | Limited Stock Comparable products HRX-421 | 4TB RAW, AHD, TVI, CVI, CVBS DVR 4CH, 4MP AHD 60 fps / 1080p 120 fps recording, 64Mbps throughput, 2 internal HDD, 4CH audio input/ 1CH audio output, coaxial control, HDMI/VGA video output, 1 X spot monitor output, TVI and CVI max 2MP, iOS & Android | 1020 | 849688009888
Recording - Analog | HRD-442-8TB | 4CH AHD, TVI, CVI, CVBS Recorder | Limited Stock Comparable products HRX-421 | 8TB RAW, AHD, TVI, CVI, CVBS DVR 4CH, 4MP AHD 60 fps / 1080p 120 fps recording, 64Mbps throughput, 2 internal HDD, 4CH audio input/ 1CH audio output, coaxial control, HDMI/VGA video output, 1 X spot monitor output, TVI and CVI max 2MP, iOS & Android | 1740 | 849688009901
Recording - Analog | HRD-442-12TB | 4CH AHD, TVI, CVI, CVBS Recorder | Limited Stock Comparable products HRX-421 | Wisenet HD+ DVR, 12TB, AHD, TVI, CVI, CVBS DVR 4CH, 4MP AHD 60 fps / 1080p 120 fps recording, 64Mbps throughput, 2 internal HDD, 4CH audio input/ 1CH audio output, coaxial control, HDMI/VGA video output, 1 X spot monitor output, TVI and CVI max 2MP, iOS & Android | 2460 | 849688009918
Recording - Analog | HRD-1641 | 16CH AHD, TVI, CVI, CVBS Recorder | Limited Stock Comparable products HRX-1620 | Wisenet HD+ DVR, no HDD, AHD, TVI, CVI, CVBS DVR 16CH, 4MP AHD 240 fps / 1080p 480 fps recording, 64Mbps throughput, 2 internal HDD, 1 e-SATA, 4CH audio input/ 1CH audio output, coaxial control, HDMI/VGA video output, 1 X spot monitor output, TVI and CVI max 2MP, iOS & Android | 670 | 849688009475
Recording - Analog | HRD-1641-2TB | 16CH AHD, TVI, CVI, CVBS Recorder | Limited Stock Comparable products HRX-1620 | Wisenet HD+ DVR, 2TB ,AHD, TVI, CVI, CVBS DVR 16CH, 4MP AHD 240 fps / 1080p 480 fps recording, 64Mbps throughput, 2 internal HDD, 1 e-SATA, 4CH audio input/ 1CH audio output, coaxial control, HDMI/VGA video output, 1 X spot monitor output, TVI and CVI max 2MP, iOS & Android | 1030 | 849688009482
Recording - Analog | HRD-1641-4TB | 16CH AHD, TVI, CVI, CVBS Recorder | Limited Stock Comparable products HRX-1620 | Wisenet HD+ DVR, 4TB ,AHD, TVI, CVI, CVBS DVR 16CH, 4MP AHD 240 fps / 1080p 480 fps recording, 64Mbps throughput, 2 internal HDD, 1 e-SATA, 4CH audio input/ 1CH audio output, coaxial control, HDMI/VGA video output, 1 X spot monitor output, TVI and CVI max 2MP, iOS & Android | 1390 | 849688009499
Recording - Analog | HRD-1641-6TB | 16CH AHD, TVI, CVI, CVBS Recorder | Limited Stock Comparable products HRX-1620 | Wisenet HD+ DVR, 6TB ,AHD, TVI, CVI, CVBS DVR 16CH, 4MP AHD 240 fps / 1080p 480 fps recording, 64Mbps throughput, 2 internal HDD, 1 e-SATA, 4CH audio input/ 1CH audio output, coaxial control, HDMI/VGA video output, 1 X spot monitor output, TVI and CVI max 2MP, iOS & Android | 1750 | 849688009505
Recording - Analog | HRD-1641-8TB | 16CH AHD, TVI, CVI, CVBS Recorder | Limited Stock Comparable products HRX-1620 | Wisenet HD+ DVR, 8TB ,AHD, TVI, CVI, CVBS DVR 16CH, 4MP AHD 240 fps / 1080p 480 fps recording, 64Mbps throughput, 2 internal HDD, 1 e-SATA, 4CH audio input/ 1CH audio output, coaxial control, HDMI/VGA video output, 1 X spot monitor output, TVI and CVI max 2MP, iOS & Android | 2110 | 849688009512
Recording - Analog | HRD-1641-10TB | 16CH AHD, TVI, CVI, CVBS Recorder | Limited Stock Comparable products HRX-1620 | Wisenet HD+ DVR, 10TB ,AHD, TVI, CVI, CVBS DVR 16CH, 4MP AHD 240 fps / 1080p 480 fps recording, 64Mbps throughput, 2 internal HDD, 1 e-SATA, 4CH audio input/ 1CH audio output, coaxial control, HDMI/VGA video output, 1 X spot monitor output, TVI and CVI max 2MP, iOS & Android | 2470 | 849688009529
Recording - Analog | HRD-1641-12TB | 16CH AHD, TVI, CVI, CVBS Recorder | Limited Stock Comparable products HRX-1620 | Wisenet HD+ DVR, 12TB ,AHD, TVI, CVI, CVBS DVR 16CH, 4MP AHD 240 fps / 1080p 480 fps recording, 64Mbps throughput, 2 internal HDD, 1 e-SATA, 4CH audio input/ 1CH audio output, coaxial control, HDMI/VGA video output, 1 X spot monitor output, TVI and CVI max 2MP, iOS & Android | 2830 | 849688009536
Recording - Analog | HRD-841 | 8CH AHD, TVI, CVI, CVBS Recorder | Limited Stock Comparable products HRX-820 | Wisenet HD+ DVR, no HDD, AHD, TVI, CVI, CVBS DVR 8CH, 4MP AHD 120 fps / 1080p 240 fps recording, 64Mbps throughput, 2 internal HDD, 1 e-SATA, 4CH audio input/ 1CH audio output, coaxial control, HDMI/VGA video output, 1 X spot monitor output, TVI and CVI max 2MP, iOS & Android | 425 | 849688009543
Recording - Analog | HRD-841-1TB | 8CH AHD, TVI, CVI, CVBS Recorder | Limited Stock Comparable products HRX-820 | Wisenet HD+ DVR, 1TB, AHD, TVI, CVI, CVBS DVR 8CH, 4MP AHD 120 fps / 1080p 240 fps recording, 64Mbps throughput, 2 internal HDD, 1 e-SATA, 4CH audio input/ 1CH audio output, coaxial control, HDMI/VGA video output, 1 X spot monitor output, TVI and CVI max 2MP, iOS & Android | 605 | 044701000372
Recording - Analog | HRD-841-2TB | 8CH AHD, TVI, CVI, CVBS Recorder | Limited Stock Comparable products HRX-820 | Wisenet HD+ DVR, 2TB, AHD, TVI, CVI, CVBS DVR 8CH, 4MP AHD 120 fps / 1080p 240 fps recording, 64Mbps throughput, 2 internal HDD, 1 e-SATA, 4CH audio input/ 1CH audio output, coaxial control, HDMI/VGA video output, 1 X spot monitor output, TVI and CVI max 2MP, iOS & Android | 785 | 849688009550
Recording - Analog | HRD-841-4TB | 8CH AHD, TVI, CVI, CVBS Recorder | Limited Stock Comparable products HRX-820 | Wisenet HD+ DVR, 4TB, AHD, TVI, CVI, CVBS DVR 8CH, 4MP AHD 120 fps / 1080p 240 fps recording, 64Mbps throughput, 2 internal HDD, 1 e-SATA, 4CH audio input/ 1CH audio output, coaxial control, HDMI/VGA video output, 1 X spot monitor output, TVI and CVI max 2MP, iOS & Android | 1145 | 849688009567
Recording - Analog | HRD-841-6TB | 8CH AHD, TVI, CVI, CVBS Recorder | Limited Stock Comparable products HRX-820 | Wisenet HD+ DVR, 6TB, AHD, TVI, CVI, CVBS DVR 8CH, 4MP AHD 120 fps / 1080p 240 fps recording, 64Mbps throughput, 2 internal HDD, 1 e-SATA, 4CH audio input/ 1CH audio output, coaxial control, HDMI/VGA video output, 1 X spot monitor output, TVI and CVI max 2MP, iOS & Android | 1505 | 849688009574
Recording - Analog | HRD-841-8TB | 8CH AHD, TVI, CVI, CVBS Recorder | Limited Stock Comparable products HRX-820 | Wisenet HD+ DVR, 8TB, AHD, TVI, CVI, CVBS DVR 8CH, 4MP AHD 120 fps / 1080p 240 fps recording, 64Mbps throughput, 2 internal HDD, 1 e-SATA, 4CH audio input/ 1CH audio output, coaxial control, HDMI/VGA video output, 1 X spot monitor output, TVI and CVI max 2MP, iOS & Android | 1865 | 849688009581
Recording - Analog | HRD-841-10TB | 8CH AHD, TVI, CVI, CVBS Recorder | Limited Stock Comparable products HRX-820 | Wisenet HD+ DVR, 10TB, AHD, TVI, CVI, CVBS DVR 8CH, 4MP AHD 120 fps / 1080p 240 fps recording, 64Mbps throughput, 2 internal HDD, 1 e-SATA, 4CH audio input/ 1CH audio output, coaxial control, HDMI/VGA video output, 1 X spot monitor output, TVI and CVI max 2MP, iOS & Android | 2225 | 849688009598
Recording - Analog | HRD-841-12TB | 8CH AHD, TVI, CVI, CVBS Recorder | Limited Stock Comparable products HRX-820 | Wisenet HD+ DVR, 12TB, AHD, TVI, CVI, CVBS DVR 8CH, 4MP AHD 120 fps / 1080p 240 fps recording, 64Mbps throughput, 2 internal HDD, 1 e-SATA, 4CH audio input/ 1CH audio output, coaxial control, HDMI/VGA video output, 1 X spot monitor output, TVI and CVI max 2MP, iOS & Android | 2585 | 849688009604
Recording - Analog | HRD-440 | 4CH AHD, TVI, CVI, CVBS Recorder | Limited Stock Comparable products HRX-420 | Wisenet HD+ DVR, no HDD, AHD, TVI, CVI, CVBS DVR 4CH, 4MP AHD 60 fps / 1080p 120 fps recording, 64Mbps throughput, 1 internal HDD, 1CH audio input/ 1CH audio output, coaxial control, HDMI/VGA video output, 1 X spot monitor output, TVI and CVI max 2MP, iOS & Android | 200 | 849688009468
Recording - Analog | HRD-440-1TB | 4CH AHD, TVI, CVI, CVBS Recorder | Limited Stock Comparable products HRX-420 | Wisenet HD+ DVR, 1TB, AHD, TVI, CVI, CVBS DVR 4CH, 4MP AHD 60 fps / 1080p 120 fps recording, 64Mbps throughput, 1 internal HDD, 1CH audio input/ 1CH audio output, coaxial control, HDMI/VGA video output, 1 X spot monitor output, TVI and CVI max 2MP, iOS & Android | 380 | 044701000365
Recording - Analog | HRD-440-2TB | 4CH AHD, TVI, CVI, CVBS Recorder | Limited Stock Comparable products HRX-420 | Wisenet HD+ DVR, 2TB, AHD, TVI, CVI, CVBS DVR 4CH, 4MP AHD 60 fps / 1080p 120 fps recording, 64Mbps throughput, 1 internal HDD, 1CH audio input/ 1CH audio output, coaxial control, HDMI/VGA video output, 1 X spot monitor output, TVI and CVI max 2MP, iOS & Android | 560 | 849688009611
Recording - Analog | HRD-440-4TB | 4CH AHD, TVI, CVI, CVBS Recorder | Limited Stock Comparable products HRX-420 | Wisenet HD+ DVR, 4TB, AHD, TVI, CVI, CVBS DVR 4CH, 4MP AHD 60 fps / 1080p 120 fps recording, 64Mbps throughput, 1 internal HDD, 1CH audio input/ 1CH audio output, coaxial control, HDMI/VGA video output, 1 X spot monitor output, TVI and CVI max 2MP, iOS & Android | 920 | 849688009628
Recording - Analog | HRD-440-6TB | 4CH AHD, TVI, CVI, CVBS Recorder | Limited Stock Comparable products HRX-420 | Wisenet HD+ DVR, 6TB, AHD, TVI, CVI, CVBS DVR 4CH, 4MP AHD 60 fps / 1080p 120 fps recording, 64Mbps throughput, 1 internal HDD, 1CH audio input/ 1CH audio output, coaxial control, HDMI/VGA video output, 1 X spot monitor output, TVI and CVI max 2MP, iOS & Android | 1280 | 849688009635
Recording - Analog | SRD-1694-2TB | 16CH AHD Recorder | Limited Stock Comparable model HRD-1642 | AHD DVR 16CH, 2TB RAW, Full HD 1080p 480fps / HD 720p 480 fps recording, 64Mbps throughput, 8 internal HDD, 16CH audio input/ 1CH audio output, coaxial control, HDMI/VGA video output, 1 X spot monitor output | 1280 | 849688006498 8801089101938
Recording - Analog | SRD-1694-4TB | 16CH AHD Recorder | Limited Stock Comparable model HRD-1642 | AHD DVR 16CH, 4TB RAW, Full HD 1080p 480fps / HD 720p 480 fps recording, 64Mbps throughput, 8 internal HDD, 16CH audio input/ 1CH audio output, coaxial control, HDMI/VGA video output, 1 X spot monitor output | 1640 | 849688006504
Recording - Analog | SRD-1694-8TB | 16CH AHD Recorder | Limited Stock Comparable model HRD-1642 | AHD DVR 16CH, 8TB RAW, Full HD 1080p 480fps / HD 720p 480 fps recording, 64Mbps throughput, 8 internal HDD, 16CH audio input/ 1CH audio output, coaxial control, HDMI/VGA video output, 1 X spot monitor output | 2360 | 849688006511
Recording - Analog | SRD-1694-12TB | 16CH AHD Recorder | Limited Stock Comparable model HRD-1642 | AHD DVR 16CH, 12TB RAW, Full HD 1080p 480fps / HD 720p 480 fps recording, 64Mbps throughput, 8 internal HDD, 16CH audio input/ 1CH audio output, coaxial control, HDMI/VGA video output, 1 X spot monitor output | 3080 | 849688006528
Recording - Analog | SRD-1694-16TB | 16CH AHD Recorder | Limited Stock Comparable model HRD-1642 | AHD DVR 16CH, 16TB RAW, Full HD 1080p 480fps / HD 720p 480 fps recording, 64Mbps throughput, 8 internal HDD, 16CH audio input/ 1CH audio output, coaxial control, HDMI/VGA video output, 1 X spot monitor output | 3800 | 849688006535
Recording - Analog | SRD-1694-18TB | 16CH AHD Recorder | Limited Stock Comparable model HRD-1642 | AHD DVR 16CH, 18TB RAW, Full HD 1080p 480fps / HD 720p 480 fps recording, 64Mbps throughput, 8 internal HDD, 16CH audio input/ 1CH audio output, coaxial control, HDMI/VGA video output, 1 X spot monitor output | 4160 | 849688006542
Recording - Analog | SRD-1694-20TB | 16CH AHD Recorder | Limited Stock Comparable model HRD-1642 | AHD DVR 16CH, 20TB RAW, Full HD 1080p 480fps / HD 720p 480 fps recording, 64Mbps throughput, 8 internal HDD, 16CH audio input/ 1CH audio output, coaxial control, HDMI/VGA video output, 1 X spot monitor output | 4520 | 849688006559
Recording - Analog | SRD-1694-24TB | 16CH AHD Recorder | Limited Stock Comparable model HRD-1642 | AHD DVR 16CH, 24TB RAW, Full HD 1080p 480fps / HD 720p 480 fps recording, 64Mbps throughput, 8 internal HDD, 16CH audio input/ 1CH audio output, coaxial control, HDMI/VGA video output, 1 X spot monitor output | 5240 | 849688006566
Recording - Analog | SRD-1694-30TB | 16CH AHD Recorder | Limited Stock Comparable model HRD-1642 | AHD DVR 16CH, 30TB RAW, Full HD 1080p 480fps / HD 720p 480 fps recording, 64Mbps throughput, 8 internal HDD, 16CH audio input/ 1CH audio output, coaxial control, HDMI/VGA video output, 1 X spot monitor output | 6320 | 849688006573
Recording - Analog | SRD-1694-36TB | 16CH AHD Recorder | Limited Stock Comparable model HRD-1642 | AHD DVR 16CH, 36TB RAW, Full HD 1080p 480fps / HD 720p 480 fps recording, 64Mbps throughput, 8 internal HDD, 16CH audio input/ 1CH audio output, coaxial control, HDMI/VGA video output, 1 X spot monitor output | 7400 | 849688006580
Recording - Analog | SRD-1694-48TB | 16CH AHD Recorder | Limited Stock Comparable model HRD-1642 | AHD DVR 16CH, 48TB RAW, Full HD 1080p 480fps / HD 720p 480 fps recording, 64Mbps throughput, 8 internal HDD, 16CH audio input/ 1CH audio output, coaxial control, HDMI/VGA video output, 1 X spot monitor output | 9560 | 849688006597
Recording - Analog | SRD-1684-2TB | 16CH AHD Recorder | Limited Stock Comparable model HRD-1641 | AHD DVR 16CH, 2TB RAW, Full HD 1080p 240fps/ HD 720P 480fps recording, 32Mbps throughput, 1 internal HDD, 1CH audio input/ 1CH audio output, coaxial control, HDMI/VGA video output | 679 | 6950207350467 8801089101990
Recording - Analog | SRD-1684-4TB | 16CH AHD Recorder | Limited Stock Comparable model HRD-1641 | AHD DVR 16CH, 4TB RAW, Full HD 1080p 240fps/ HD 720P 480fps recording, 32Mbps throughput, 1 internal HDD, 1CH audio input/ 1CH audio output, coaxial control, HDMI/VGA video output | 1039 | 849688006238
Recording - Analog | SRD-1684-6TB | 16CH AHD Recorder | Limited Stock Comparable model HRD-1641 | AHD DVR 16CH, 6TB RAW, Full HD 1080p 240fps/ HD 720P 480fps recording, 32Mbps throughput, 1 internal HDD, 1CH audio input/ 1CH audio output, coaxial control, HDMI/VGA video output | 1399 | 849688006245
Recording - Analog | SRD-893-1TB | 8CH AHD Recorder | Limited Stock Comparable model HRD-841 | AHD DVR 8CH, 1TB RAW, Full HD 1080p 240fps recording, 32Mbps throughput, 1 internal HDD, 1CH audio input/ 1CH audio output, coaxial control, HDMI/VGA video output | 419 | 6950207350474 8801089102003
Recording - Analog | SRD-893-2TB | 8CH AHD Recorder | Limited Stock Comparable model HRD-841 | AHD DVR 8CH, 2TB RAW, Full HD 1080p 240fps recording, 32Mbps throughput, 1 internal HDD, 1CH audio input/ 1CH audio output, coaxial control, HDMI/VGA video output | 599 | 849688006207
Recording - Analog | SRD-893-4TB | 8CH AHD Recorder | Limited Stock Comparable model HRD-841 | AHD DVR 8CH, 4TB RAW, Full HD 1080p 240fps recording, 32Mbps throughput, 1 internal HDD, 1CH audio input/ 1CH audio output, coaxial control, HDMI/VGA video output | 959 | 849688006214
Recording - Analog | SRD-893-6TB | 8CH AHD Recorder | Limited Stock Comparable model HRD-841 | AHD DVR 8CH, 6TB RAW, Full HD 1080p 240fps recording, 32Mbps throughput, 1 internal HDD, 1CH audio input/ 1CH audio output, coaxial control, HDMI/VGA video output | 1319 | 849688006221
Recording - Network | XRN-1610 | NVR | No HDD Limited Stock | 4K NVR, no HDD, supports: 16 channels, H.265/H.264/MJPEG, ARB (Automatic Recovery Backup), 8 fixed internal SATA HDDs (48TB max), e-SATA/iSCSI storage, WiseStream technology, dual monitor out, max. resolution of 12MP recording/display and fisheye dewarping on web and CMS. | 1150 | 8801089093936 849688009246 8801089101600
Recording - Network | XRN-1610-2TB | NVR | Limited Stock | 4K NVR, 2TB RAW, supports: 16 channels, H.265/H.264/MJPEG, ARB (Automatic Recovery Backup), 8 fixed internal SATA HDDs (48TB max), e-SATA/iSCSI storage, WiseStream technology, dual monitor out, max. resolution of 12MP recording/display and fisheye dewarping on web and CMS. | 1510 | 8801089085504 849688008188
Recording - Network | XRN-1610-4TB | NVR | Limited Stock | 4K NVR, 4TB RAW, supports: 16 channels, H.265/H.264/MJPEG, ARB (Automatic Recovery Backup), 8 fixed internal SATA HDDs (48TB max), e-SATA/iSCSI storage, WiseStream technology, dual monitor out, max. resolution of 12MP recording/display and fisheye dewarping on web and CMS. | 1870 | 849688007105
Recording - Network | XRN-1610-8TB | NVR | Limited Stock | 4K NVR, 8TB RAW, supports: 16 channels, H.265/H.264/MJPEG, ARB (Automatic Recovery Backup), 8 fixed internal SATA HDDs (48TB max), e-SATA/iSCSI storage, WiseStream technology, dual monitor out, max. resolution of 12MP recording/display and fisheye dewarping on web and CMS. | 2590 | 849688007112
Recording - Network | XRN-1610-12TB | NVR | Limited Stock | 4K NVR, 12TB RAW, supports: 16 channels, H.265/H.264/MJPEG, ARB (Automatic Recovery Backup), 8 fixed internal SATA HDDs (48TB max), e-SATA/iSCSI storage, WiseStream technology, dual monitor out, max. resolution of 12MP recording/display and fisheye dewarping on web and CMS. | 3310 | 849688007129
Recording - Network | XRN-1610-16TB | NVR | Limited Stock | 4K NVR, 16TB RAW, supports: 16 channels, H.265/H.264/MJPEG, ARB (Automatic Recovery Backup), 8 fixed internal SATA HDDs (48TB max), e-SATA/iSCSI storage, WiseStream technology, dual monitor out, max. resolution of 12MP recording/display and fisheye dewarping on web and CMS. | 4030 | 849688007136
Recording - Network | XRN-1610-24TB | NVR | Limited Stock | 4K NVR, 24TB RAW, supports: 16 channels, H.265/H.264/MJPEG, ARB (Automatic Recovery Backup), 8 fixed internal SATA HDDs (48TB max), e-SATA/iSCSI storage, WiseStream technology, dual monitor out, max. resolution of 12MP recording/display and fisheye dewarping on web and CMS. | 5470 | 849688007143
Recording - Network | XRN-1610-30TB | NVR | Limited Stock | 4K NVR, 30TB RAW, supports: 16 channels, H.265/H.264/MJPEG, ARB (Automatic Recovery Backup), 8 fixed internal SATA HDDs (48TB max), e-SATA/iSCSI storage, WiseStream technology, dual monitor out, max. resolution of 12MP recording/display and fisheye dewarping on web and CMS. | 6550 | 849688008072
Recording - Network | XRN-1610-36TB | NVR | Limited Stock | 4K NVR, 36TB RAW, supports: 16 channels, H.265/H.264/MJPEG, ARB (Automatic Recovery Backup), 8 fixed internal SATA HDDs (48TB max), e-SATA/iSCSI storage, WiseStream technology, dual monitor out, max. resolution of 12MP recording/display and fisheye dewarping on web and CMS. | 7630 | 849688008089
Recording - Network | XRN-1610-48TB | NVR | Limited Stock | 4K NVR, 48TB RAW, supports: 16 channels, H.265/H.264/MJPEG, ARB (Automatic Recovery Backup), 8 fixed internal SATA HDDs (48TB max), e-SATA/iSCSI storage, WiseStream technology, dual monitor out, max. resolution of 12MP recording/display and fisheye dewarping on web and CMS. | 9790 | 849688007204

## EOL Product
EOL Product (No Stock)
EOL Product | [5 empty] | Replacement Product
Category | Item # | Item Type | Description | MSRP (EOL) | EOL Date | Replacement | Description | MSRP
Camera - Network | SNV-7084R | 3MP IR Vandal Dome | Wisenet III Network IR vandal dome camera, 3MP 30fps, Full HD(1080p) @ 60fps, P-Iris Motorized simple focus Lens 2.8x (3-8.5mm), H.264/MJPEG, 120dB WDR, true D/N, SD/SDHC/SDXC, 12VDC/24VAC/PoE, IP66, IK10, -40°C ~ +55°C (-40°F ~ +131°F) Powered By 24VAC Only | 1449 | 2020-04-01 | XNV-8080R | Wisenet X powered by Wisenet 5 network IR outdoor vandal dome camera, 5MP @30fps, motorized vari-focal lens 2.4x (3.9~9.4mm) (92.1°~38.7°), triple codec H.265/H.264/MJPEG with WiseStream II technology, 120dB WDR, USB port for easy installation, advanced video analytics and sound classification, high powered IR LEDs range of 164', true D/N, dual SD card, hallway view, HLC, defog detection, DIS, 12VDC/24VAC/PoE, IP67, IK10, Nema 4X, -40°C ~ +55°C (-40°F ~ +131°F) | 1550
Camera - Network | SND-7084R | 3MP IR Dome | Wisenet III Network IR dome camera, 3MP 30fps, Full HD(1080p) @ 60fps, P-Iris Motorized simple focus 2.8x (3-8.5mm), H.264/MJPEG, 120dB WDR, true D/N, SD/SDHC/SDXC, Built-in Mic, IK08, 12VDC/PoE | 1149 | 2020-04-01 | XND-8080RV | Wisenet X powered by Wisenet 5 network IR indoor vandal dome camera, 5MP @30fps, motorized vari-focal lens 2.4x (3.9~9.4mm) (92.1°~38.7°), triple codec H.265/H.264/MJPEG with WiseStream II technology, 120dB WDR, USB port for easy installation, advanced video analytics and sound classification, high powered IR LEDs range of 98', true D/N, dual SD card, hallway view, HLC, defog detection, DIS, 12VDC/PoE, IK08 | 1350
Camera - Network | QNO-6030R | 2MP IR Bullet | Wisenet Q network outdoor vandal bullet camera, 2MP @30fps, 6mm fixed focal lens (52.54°), triple codec H.265/H.264/MJPEG with Wisestream, 120dB WDR, IR LEDs range 98', defocus detection, hallway View, one way audio and SD card. IP66, IK10, PoE/12VDC, | 379 | 2020-04-01 | QNO-6032R | Wisenet Q network outdoor vandal bullet camera, 2MP @ 30fps, 6.0mm fixed focal lens (52°), triple codec H.265/H.264/MJPEG with Wisestream II, 120dB WDR, IR LEDs range 98', defocus detection, hallway View, one way audio and SD card, video analytics, CVBS, open platform, IP66, IK10, PoE/12VDC | 379
Camera - Network | QNV-6020R | 2MP IR Vandal Dome | Wisenet Q network outdoor vandal dome camera, 2MP @30fps, 3.6mm fixed focal lens (86.48°), triple codec H.265/H.264/MJPEG with Wisestream, 120dB WDR, IR LEDs range 82', defocus detection, hallway View, one way audio and SD card. IP66, IK10, PoE/12VDC, | 379 | 2020-04-01 | QNV-6022R | Wisenet Q network outdoor vandal dome camera, 2MP @ 30fps, 4.0mm fixed focal lens (87°), triple codec H.265/H.264/MJPEG with Wisestream II, 120dB WDR, IR LEDs range 82', defocus detection, hallway View, one way audio and SD card, video analytics, CVBS, open platform, IP66, IK10, PoE/12VDC, white color | 395
Camera - Network | LNO-6021R | 2MP IR Bullet | L series outdoor bullet camera, 2MP @ 30fps,4mm fixed focal lens (80°), Double codec H.264/MJPEG, Wisestream II, 120dB WDR, IR LEDs, hallway view, SD card, IP66, PoE | 249 | 2020-04-01 | LNO-6022R | L series outdoor bullet camera, 2MP @ 30fps,4mm fixed focal lens (80°), Double codec H.264/MJPEG, Wisestream II, 120dB WDR, IR LEDs, hallway view, SD card, IP66, PoE, White | 249
Camera - Network | SNV-L6083R | 2MP IR Vandal Dome | Wisenet Lite Network IR vandal dome camera, 2MP, Full HD(1080p) 30fps, H.264/MJPEG, Vari-Focal 4.3x (2.8-12mm) Lens, hallway View, 60dB DWDR, true D/N, 3-Axis Gimbal, Micro SD/SDHC, IP66, IK10, -22F | 479 | 2020-04-01 | LNV-6072R | L series outdoor vandal dome camera, 2MP @ 30fps, vari-focal lens 3.1x (3.2 ~ 10mm) (101.6° ~31.3°), Double codec H.264/MJPEG, Wisestream II, 120dB WDR, IR LEDs, hallway view, SD card, IP66, IK10, PoE, White | 359
Camera - Network | SNO-L6013R | 2MP IR Bullet | Wisenet Lite Network IR Bullet camera, 2MP, Full HD(1080p) 30fps, H.264/MJPEG, f3.6mm Fixed Lens, hallway View, 60dB DWDR, true D/N, Micro SD/SDHC, IP66 | 249 | 2020-04-01 | LNO-6022R | L series outdoor bullet camera, 2MP @ 30fps,4mm fixed focal lens (80°), Double codec H.264/MJPEG, Wisestream II, 120dB WDR, IR LEDs, hallway view, SD card, IP66, PoE, White | 249
Camera - Network | SNZ-6320 | 2MP 32x Zoom Box | Wisenet III Network Zoom Box camera, 2MP, Full HD(1080p) 60fps, Zoom Lens 32x (4.42-142.6mm), H.264/MJPEG, 120dB WDR, Analytics, true D/N, 12VDC/PoE | 1498 | 2020-04-01 | XNZ-6320 | Wisenet X powered by Wisenet 5 network zoom box camera, 2MP, Full HD(1080p) @60fps, 32X optical zoom lens (4.44mm ~ 142.6mm) (61.8º ~ 2.19º), triple codec H.265/H.264/MJPEG with WiseStream II technology, 150dB WDR, USB port for easy installation, SFP slot, advanced video analytics and sound classification, true D/N, dual SD card, HLC, defog detection, DIS(Gyro), 12VDC/PoE | 1500
Camera - Network | SNB-6005 | 2MP Box | Wisenet III Network Box camera, 1/2" Super Low Light, 0.03Lux (1/30sec, F1.2, 50IRE), 2MP, Full HD(1080p), H.264/MJPEG, simple focus, 120dB WDR, true D/N, SD/SDHC/SDXC, 12VDC/24AC/PoE | 899 | 2020-04-01 | XNB-6005 | Wisenet X powered by Wisenet 5 network box camera, eXtraLUX features 1/2" sensor, 2MP, Full HD(1080p) @60fps, triple codec H.265/H.264/MJPEG with WiseStream II technology, 150dB WDR, USB port for easy installation, advanced video analytics and sound classification and business analytics, true D/N, dual SD card, hallway view, HLC, defog detection, DIS (Gyro), 12VDC/24VAC/PoE | 950
Camera - Network | SNP-L6233 | 2MP 23x PTZ | Wisenet Lite Network PTZ camera, 2MP, Full HD(1080p) 30fps, H.264/MJPEG, Optical Zoom Lens 23x (4.44-102.1mm), 100dB WDR, true D/N, 500°/sec Pan, SD/SDHC/SDXC, 24VAC/PoE+, Analytics | 1499 | 2020-04-01 | QNP-6230 | Wisenet Q network indoor PTZ camera, 2MP, Full HD(1080p) 30fps, H.265/H.264/MJPEG, Optical Zoom Lens 23x (4.44-102.1mm), 120dB WDR, true D/N, 500°/sec Pan, SD/SDHC/SDXC, 24VAC/PoE+ | 1500
Camera - Network | SNP-L6233H | 2MP 23x PTZ | Wisenet Lite Network PTZ camera, 2MP, Full HD(1080p) 30fps, H.264/MJPEG, Optical Zoom Lens 23x (4.44-102.1mm), 100dB WDR, true D/N, 500°/sec Pan, SD/SDHC/SDXC, 24VAC/PoE+, Analytics, IP66, IK10, Heater on -58°F 24VAC, Analytics | 1699 | 2020-04-01 | QNP-6230H | Wisenet Q network outdoor PTZ camera, 2MP, Full HD(1080p) 30fps, H.265/H.264/MJPEG, Optical Zoom Lens 23x (4.44-102.1mm), 120dB WDR, true D/N, 500°/sec Pan, SD/SDHC/SDXC, 24VAC/PoE+, Analytics, IP66, IK10, Heater on -58°F 24VAC | 1700
Camera - Network | SNV-5084 | 1.3MP Vandal Dome | Wisenet III Network vandal dome camera, 1.3MP, HD(720p), Motorized simple focus Lens 2.8x (3-8.5mm), H.264/MJPEG, 130dB WDR, true D/N, SD/SDHC/SDXC, 12VDC/24VAC/PoE, IP66, IK10, Built-in -40°F PoE Heater | 989 | 2020-04-01 | XNV-6080 | Wisenet X powered by Wisenet 5 network outdoor vandal dome camera, 2MP, Full HD(1080p) @60fps, motorized vari-focal lens 4.3x (2.8~12mm) (119.5°~27.9°), triple codec H.265/H.264/MJPEG with WiseStream II technology, 150dB WDR, USB port for easy installation, advanced video analytics and sound classification, true D/N, dual SD card, hallway view, HLC, defog detection, DIS, 12VDC/24VAC/PoE, IP67, IK10, Nema 4X, -40°C ~ +55°C (-40°F ~ +131°F) | 1050
Camera - Network | SNV-L5083R | 1.3MP IR Vandal Dome | Wisenet Lite Network IR vandal dome camera, 1.3MP, HD(720p) 30fps, H.264/MJPEG, Vari-Focal 4.3x (2.8-12mm) Lens, hallway View, 60dB DWDR, true D/N, 3-Axis Gimbal, Micro SD/SDHC, IP66, IK10, -22F | 359 | 2020-04-01 | LNV-6072R | L series outdoor vandal dome camera, 2MP @ 30fps, vari-focal lens 3.1x (3.2 ~ 10mm) (101.6° ~31.3°), Double codec H.264/MJPEG, Wisestream II, 120dB WDR, IR LEDs, hallway view, SD card, IP66, IK10, PoE, White | 359
Camera - Network | SNO-5084R | 1.3MP IR Bullet | Wisenet III Network IR Bullet camera, 1.3MP, HD(720p), Motorized Lens 2.8x (3-8.5mm), H.264/MJPEG, 130dB WDR, true D/N, SD/SDHC/SDXC, 12VDC/24VAC/PoE, IP66, IK10, Built-in -22°F (-30°C) Heater by PoE/DC/AC | 999 | 2020-04-01 | XNO-6080R | Wisenet X powered by Wisenet 5 network IR outdoor vandal bullet camera, 2MP, Full HD(1080p) @60fps, motorized vari-focal lens 4.3x (2.8~12mm) (119.5°~27.9°), triple codec H.265/H.264/MJPEG with WiseStream II technology, 150dB WDR, USB port for easy installation, advanced video analytics and sound classification, high powered IR LEDs range of 164', true D/N, dual SD card, hallway view, HLC, defog detection, DIS, backbox included, 12VDC/24VAC/PoE, IP67, IK10, Nema 4X, -40°C ~ +55°C (-40°F ~ +131°F) | 1150
Camera - Network | SNP-5430H | 1.3MP 43x PTZ | Network PTZ camera, 1.3MP, HD(720p) 60fps, H.264/MJPEG, Optical Zoom Lens 43x (3.5-150.5mm), 120dB WDR, true D/N, HLC, auto tracking, 700°/sec Pan, SD/SDHC/SDXC, 24VAC/PoE+, IP66, IK10, Heater on -58°F 24VAC or -22°F PoE+, Analytics | 4099 | 2020-04-01 | XNP-6320H | Wisenet X powered by Wisenet 5 network outdoor PTZ camera, 2MP, Full HD(1080p) @ 60fps, 32X optical zoom lens (4.44mm ~142.6mm) (61.8º ~ 2.19º), Pan: 360° endless. Tilt: -15°~ 195°, triple codec H.265/H.264/MJPEG with WiseStream II technology, 150dB WDR, USB port for easy installation, advanced video analytics and sound classification, Auto Tracking, true D/N, dual SD card, HLC, defog detection, DIS(Gyro),24VAC/PoE+, IP66/IK10, -58°F ~ +131°F W/ 24VAC power supply | 4350
Camera - Network | SNP-5321 | 1.3MP 32x PTZ | Wisenet III Network PTZ camera, 1.3MP, HD(720p) 60fps, H.264/MJPEG, Optical Zoom Lens 32x (4.44-142.8mm), 120dB WDR, true D/N, 700°/sec Pan, SD/SDHC/SDXC, 24VAC/PoE+, Analytics | 2499 | 2020-04-01 | XNP-6320 | Wisenet X powered by Wisenet 5 network indoor PTZ camera, 2MP, Full HD(1080p) @ 60fps, 32X optical zoom lens (4.44mm ~142.6mm) (61.8º ~ 2.19º), Pan: 360° endless. Tilt: -15°~ 195°, triple codec H.265/H.264/MJPEG with WiseStream II technology, 150dB WDR, USB port for easy installation, advanced video analytics and sound classification, Auto Tracking, true D/N, dual SD card, HLC, defog detection, DIS(Gyro),24VAC/PoE+ | 4000
Camera - Analog HD | HCO-7070R | 4MP Wisenet HD+ Bullet Camera | Wisenet HD+ 4MP IR bullet camera, AHD or CVBS formats are available, manual vari-focal Lens (3.1X) (3.2-10mm), true D/N, 24VAC/12VDC, IR distance 98 feet, IP66/IK10. Not compatible with new Pentabrid recorders (HRX-xxxx) | 300 | 2020-04-01 | HCO-7070RA | Wisenet HD+ 4MP IR bullet camera, AHD or CVBS formats are available, manual vari-focal Lens (3.1X) (3.2-10mm), true D/N, 24VAC/12VDC, IR distance 98 feet, IP66/IK10. | 300
Camera - Analog HD | HCO-7020R | 4MP Wisenet HD+ Bullet Camera | Wisenet HD+ 4MP IR bullet camera, AHD or CVBS formats are available, 4.0 mm fixed lens, true D/N, 12VDC, IR distance 82 feet, IP66/IK10. Not compatible with new Pentabrid recorders (HRX-xxxx) | 200 | 2020-04-01 | HCO-7020RA | Wisenet HD+ 4MP IR bullet camera, AHD or CVBS formats are available, 4.0 mm fixed lens, true D/N, 12VDC, IR distance 82 feet, IP66/IK10. | 200
Camera - Analog HD | HCV-7020R | 4MP Wisenet HD+ Outdoor Dome Camera | Wisenet HD+ 4MP IR outdoor dome camera, AHD or CVBS formats are available, 4.0 mm fixed lens, true D/N, 12VDC, IR distance 82 feet, IP66/IK10. Not compatible with new Pentabrid recorders (HRX-xxxx) | 200 | 2020-04-01 | HCV-7020RA | Wisenet HD+ 4MP IR outdoor dome camera, AHD or CVBS formats are available, 4.0 mm fixed lens, true D/N, 12VDC, IR distance 82 feet, IP66/IK10. | 200
Camera - Analog HD | HCD-7010R | 4MP Wisenet HD+ Indoor Dome Camera | Wisenet HD+ 4MP IR indoor dome camera, AHD or CVBS formats are available, 2.8 mm fixed lens, true D/N, 12VDC, IR distance 65 feet. Not compatible with new Pentabrid recorders (HRX-xxxx) | 180 | 2020-04-01 | HCD-7010RA | Wisenet HD+ 4MP IR indoor dome camera, AHD or CVBS formats are available, 2.8 mm fixed lens, true D/N, 12VDC, IR distance 65 feet. | 180
Camera - Analog HD | HCD-7020R | 4MP Wisenet HD+ Indoor Dome Camera | Wisenet HD+ 4MP IR indoor dome camera, AHD or CVBS formats are available, 4.0 mm fixed lens, true D/N, 12VDC, IR distance 82 feet. Not compatible with new Pentabrid recorders (HRX-xxxx) | 180 | 2020-04-01 | HCD-7020RA | Wisenet HD+ 4MP IR indoor dome camera, AHD or CVBS formats are available, 4.0 mm fixed lens, true D/N, 12VDC, IR distance 82 feet. | 180
Camera - HD Analog | SCO-6083R | AHD IR Bullet | Wisenet HD+ 2MP, Full HD(1080p) 30fps IR bullet camera, 1/2.9" 2M CMOS, vari-focal Lens (4.3X) (2.8-12mm), 60dB DWDR, Coaxial Control, true D/N, 24VAC/12VDC, IR distance 98.43 feet, IP66 IK10 | 250 | 2020-04-01 | SCO-6085R | Wisenet HD+ 2MP, Full HD(1080p) 30fps IR bullet camera, 1/2.8" 2M CMOS, vari-focal Lens (3.1X) (3.2-10mm), 60dB DWDR, Coaxial Control, true D/N, 24VAC/12VDC, IR distance 98.43 feet, IP66 IK10 | 250
Lens | SLA-2812DN | Lens | Lens, 1/3" DC, Vari-focal (2.8-12mm), Auto Iris, CS-Mount | 89 | 2020-04-01 | SLA-M2890DN | Lens, 1/2.8", 3 MP, Vari-focal (2.8-9.0mm), Auto DC Iris, CS-Mount | 199
Camera - Network | SNV-L6014RM | 2MP Mobile Vandal Dome | Wisenet Lite Mobile Network IR vandal dome camera, 2MP, Full HD(1080p) 30fps, H.264/MJPEG, Fixed focal Lens 3.6mm, Built in Mic, M12 Network connectors (M12 connector to RJ-45 adaptor is not included), hallway View, 60dB DWDR, true D/N, Micro SD/SDHC, IP66, IK10, -22F IR, IK10, IP66. | 399 | 2020-03-20 | QNV-6024RM | Wisenet Q network Mobile IR vandal dome camera, 2MP, Full HD(1080p) 30fps, triple codec H.265/H.264/MJPEG with WiseStream technology, Fixed focal Lens 3.6mm, Built in Mic, M12 Network connectors (M12 connector to RJ-45 adaptor is not included), hallway View, 120dB WDR, built-in IR range of 32.8', true D/N, built-in SD card slot, IP66, IK10 | 399
Switch | SPN-10080P | Mobile 8 ch switch (RJ45) | Mobile PoE switch 8 ports (RJ-45) + 2 uplink ports (RJ-45), PoE budget 64W, fan less design, 9-36VDC, -40°F ~ +167°F | 750 | 2020-02-01 | No Replacement | N/A | N/A
Switch | SPN-10080PM | Mobile 8 ch switch (M12) | Mobile PoE switch 8 ports (M12 D-Code) + 2 uplink ports (M12 A-Code), PoE budget 64W, fan less design, 9-36VDC, -40°F ~ +167°F | 1000 | 2020-02-01 | No Replacement | N/A | N/A
Recording - Network | TRM-1610S | Mobile NVR (RJ45) | Mobile NVR, no HDD, 16 Channel PoE (only 4 PoE ports (RJ-45) is included with the TRM), PoE budget 32W, 128Mbps recording throughput, triple codec support H.265, H.264, MJPEG, HDMI/VGA support, SUNAPI support, ONVIF, and RTSP streams, RAID-1 support, 9 - 36VDC Input. Standard Includes GPS Module, Control Box, I/O Box, built-in Wi-Fi, fan less design, -40°F ~ +158°F (using industrial SSD drives), two PoE switches SPN-10080P (8 ch PoE with RJ-45) x2 are needed to use all 16 channels. | 3650 | 2020-02-01 | No Replacement | N/A | N/A
Recording - Network | TRM-1610S-1TB | Mobile NVR (RJ45) | Mobile NVR, 1TB HDD (2x 500GB), 16 Channel PoE (only 4 PoE ports (RJ-45) is included with the TRM), PoE budget 32W, 128Mbps recording throughput, triple codec support H.265, H.264, MJPEG, HDMI/VGA support, SUNAPI support, ONVIF, and RTSP streams, RAID-1 support, 9 - 36VDC Input. Standard Includes GPS Module, Control Box, I/O Box, built-in Wi-Fi, fan less design, -40°F ~ +158°F (using industrial SSD drives), two PoE switches SPN-10080P (8 ch PoE with RJ-45) x2 are needed to use all 16 channels | 3880 | 2020-02-01 | No Replacement | N/A | N/A
Recording - Network | TRM-1610S-2TB | Mobile NVR (RJ45) | Mobile NVR, 2TB HDD (2x 1TB), 16 Channel PoE (only 4 PoE ports (RJ-45) is included with the TRM), PoE budget 32W, 128Mbps recording throughput, triple codec support H.265, H.264, MJPEG, HDMI/VGA support, SUNAPI support, ONVIF, and RTSP streams, RAID-1 support, 9 - 36VDC Input. Standard Includes GPS Module, Control Box, I/O Box, built-in Wi-Fi, fan less design, -40°F ~ +158°F (using industrial SSD drives), two PoE switches SPN-10080P (8 ch PoE with RJ-45) x2 are needed to use all 16 channels | 4110 | 2020-02-01 | No Replacement | N/A | N/A
Recording - Network | TRM-1610M | Mobile NVR (M12) | Mobile NVR, no HDD, 16 Channel PoE (only 4 PoE ports (M12) is included with the TRM), PoE budget 32W, 4x M12 D-Code, 128Mbps recording throughput, triple codec support H.265, H.264, MJPEG, HDMI/VGA support, SUNAPI support, ONVIF, and RTSP streams, RAID-1 support, 9 - 36VDC Input. Standard Includes GPS Module, Control Box, I/O Box, built-in Wi-Fi, fan less design, -40°F ~ +158°F (using industrial SSD drives), Two PoE switches SPN-10080PM (8 CH PoE with M12) x2 are needed to use all 16 channels | 4550 | 2020-02-01 | No Replacement | N/A | N/A
Recording - Network | TRM-1610M-1TB | Mobile NVR (M12) | Mobile NVR, 1TB HDD (2x 500GB), 16 Channel PoE (only 4 PoE ports (M12) is included with the TRM), PoE budget 32W, 4x M12 D-Code, 128Mbps recording throughput, triple codec support H.265, H.264, MJPEG, HDMI/VGA support, SUNAPI support, ONVIF, and RTSP streams, RAID-1 support, 9 - 36VDC Input. Standard Includes GPS Module, Control Box, I/O Box, built-in Wi-Fi, fan less design, -40°F ~ +158°F (using industrial SSD drives), Two PoE switches SPN-10080PM (8 CH PoE with M12) x2 are needed to use all 16 channels | 4780 | 2020-02-01 | No Replacement | N/A | N/A
Recording - Network | TRM-1610M-2TB | Mobile NVR (M12) | Mobile NVR, 2TB HDD (2x 1TB), 16 Channel PoE (only 4 PoE ports (M12) is included with the TRM), PoE budget 32W, 4x M12 D-Code, 128Mbps recording throughput, triple codec support H.265, H.264, MJPEG, HDMI/VGA support, SUNAPI support, ONVIF, and RTSP streams, RAID-1 support, 9 - 36VDC Input. Standard Includes GPS Module, Control Box, I/O Box, built-in Wi-Fi, fan less design, -40°F ~ +158°F (using industrial SSD drives), Two PoE switches SPN-10080PM (8 CH PoE with M12) x2 are needed to use all 16 channels | 5010 | 2020-02-01 | No Replacement | N/A | N/A
Recording - Network | TRM-810S | Mobile NVR (RJ45) | Mobile NVR, no HDD, 8 Channels, 8 PoE ports (RJ-45) is included with the TRM, PoE budget 64W, 80Mbps recording throughput, triple codec support H.265, H.264, MJPEG, HDMI/VGA support, SUNAPI support, ONVIF, and RTSP streams, RAID-1 support, 9 - 36VDC Input. GPS, Control Box, I/O Box, built-in Wi-Fi, -13°F ~ +131°F | 2300 | 2020-02-01 | No Replacement | N/A | N/A
Recording - Network | TRM-810S-1TB | Mobile NVR (RJ45) | Mobile NVR,1TB HDD (2x 500GB), 8 Channels, 8 PoE ports (RJ-45) is included with the TRM, PoE budget 64W, 80Mbps recording throughput, triple codec support H.265, H.264, MJPEG, HDMI/VGA support, SUNAPI support, ONVIF, and RTSP streams, RAID-1 support, 9 - 36VDC Input. GPS, Control Box, I/O Box, built-in Wi-Fi, -13°F ~ +131°F | 2530 | 2020-02-01 | No Replacement | N/A | N/A
Recording - Network | TRM-810S-2TB | Mobile NVR (RJ45) | Mobile NVR, 2TB HDD (2x 1TB), 8 Channels, 8 PoE ports (RJ-45) is included with the TRM, PoE budget 64W, 80Mbps recording throughput, triple codec support H.265, H.264, MJPEG, HDMI/VGA support, SUNAPI support, ONVIF, and RTSP streams, RAID-1 support, 9 - 36VDC Input. GPS, Control Box, I/O Box, built-in Wi-Fi, -13°F ~ +131°F | 2760 | 2020-02-01 | No Replacement | N/A | N/A
Recording - Network | TRM-410S | Mobile NVR (RJ45) | Mobile NVR, no HDD, 4 Channels, 4 PoE ports (RJ-45) is included with the TRM, PoE budget 32W, 50Mbps recording throughput, triple codec support H.265, H.264, MJPEG, HDMI/VGA support, SUNAPI support, ONVIF, and RTSP streams, 9 - 36VDC Input, GPS, Control Box, I/O Box, built-in Wi-Fi, -13°F ~ +131°F | 1300 | 2020-02-01 | No Replacement | N/A | N/A
Recording - Network | TRM-410S-1TB | Mobile NVR (RJ45) | Mobile NVR, 1TB HDD (2x 500GB), 4 Channels, 4 PoE ports (RJ-45) is included with the TRM, PoE budget 32W, 50Mbps recording throughput, triple codec support H.265, H.264, MJPEG, HDMI/VGA support, SUNAPI support, ONVIF, and RTSP streams, 9 - 36VDC Input, GPS, Control Box, I/O Box, built-in Wi-Fi, -13°F ~ +131°F | 1530 | 2020-02-01 | No Replacement | N/A | N/A
Recording - Network | TRM-410S-2TB | Mobile NVR (RJ45) | Mobile NVR, 2TB HDD (2x 1TB), 4 Channels, 4 PoE ports (RJ-45) is included with the TRM, PoE budget 32W, 50Mbps recording throughput, triple codec support H.265, H.264, MJPEG, HDMI/VGA support, SUNAPI support, ONVIF, and RTSP streams, 9 - 36VDC Input, GPS, Control Box, I/O Box, built-in Wi-Fi, -13°F ~ +131°F | 1760 | 2020-02-01 | No Replacement | N/A | N/A
Accessory | SPZ-NK110 | HDD Tray Kit | QTY of 2 x HDD tray kit for the TRM-1610 | 160 | 2020-02-01 | No Replacement | N/A | N/A
Monitor | SMT-2151PVM | 21.5" IP PVM Monitor (Black) | 21.5" IP public view monitor,1080p (1920x1080), HDMI, VGA, Ethernet, 16:9 aspect ratio, Built-in speaker (2x2 W), VESA mountable (100 x 100mm / 200 x 100mm), black casing, face detection display for visual deterrent, customizable text overlay with pre-configured "recording in progress" OSD, 2MP IP camera built-in, 4.6mm fixed lens(73.8°H), 150dB WDR, H.265/H.264/MJPEG, WiseStream II compression technology, micro SD/SDHC/SDXC, bi-directional audio, hallway view mode | 2149 | 2020-02-01 | No Replacement | N/A | N/A
Monitor | SMT-2152PVM | 21.5" IP PVM Monitor (White) | 21.5" IP public view monitor,1080p (1920x1080), HDMI, VGA, Ethernet, 16:9 aspect ratio, Built-in speaker (2x2 W), VESA mountable (100 x 100mm / 200 x 100mm), white casing, face detection display for visual deterrent, customizable text overlay with pre-configured "recording in progress" OSD, 2MP IP camera built-in, 4.6mm fixed lens(73.8°H), 150dB WDR, H.265/H.264/MJPEG, WiseStream II compression technology, micro SD/SDHC/SDXC, bi-directional audio, hallway view mode | 2149 | 2020-02-01 | No Replacement | N/A | N/A
Camera - Analog HD | HCB-7000 | 4MP Wisenet HD+ Box Camera | Wisenet HD+ 4MP box camera, AHD or CVBS formats are available, RS485 /Coaxial Control, true D/N, 24VAC/12VDC (Require 4MP or higher CS Mount Lens). Not compatible with new Pentabrid recorders (HRX-xxxx) | 180 | 2020-01-20 | HCB-7000A | Wisenet HD+ 4MP box camera, AHD or CVBS formats are available, RS485 /Coaxial Control, true D/N, 24VAC/12VDC (Require 4MP or higher CS Mount Lens) | 180
Monitor | SMT-2702PVM | 27" IP PVM Monitor (White) | 27" IP public view monitor,1080p (1920x1080), HDMI, VGA, Ethernet, 16:9 aspect ratio, Built-in speaker (2x2 W), VESA mountable (100 x 100mm / 200 x 100mm), white casing, face detection display for visual deterrent, customizable text overlay with pre-configured "recording in progress" OSD, 2MP IP camera built-in, 4.6mm fixed lens(73.8°H), 150dB WDR, H.265/H.264/MJPEG, WiseStream II compression technology, micro SD/SDHC/SDXC, bi-directional audio, hallway view mode | 2699 | 2019-01-20 | No Replacement | N/A | N/A
Accessory | SBP-137WMW | Wall Mount | Outdoor wall mount for outdoor domes (QNV-6012R/6022R/6032R/8010R/8020R/8030R, 8080R/6082R), white color | 65 | 2019-11-01 | SBP-137WMW1 | Outdoor wall mount for outdoor domes (QNV-6012R/6022R/6032R/8010R/8020R/8030R, 8080R/6082R), white color | 65
Monitor | SMT-3232A | 1080p 32" LED Monitor | 32" LED Monitor, 1080p (1920x1080), DVI, HDMI, VGA, Component (CVBS common), 16:9 aspect ratio, Built-in Speaker (10W X 1), VESA DPM Compatible (200x200mm) | 1690 | 2019-11-01 | SMT-3233 | 32" LED Monitor, 1080p (1920x1080), DVI, HDMI, VGA, CVBS, 16:9 aspect ratio, Built-in Speaker (2W X 2), VESA DPM Compatible (100x100mm) | 1690
Housing | SHB-4300HP | Fixed Housing | Indoor/Outdoor PoE Housing w/Mounting Bracket Accessory, Heater/Blower, IP66 | 450 | 2019-11-01 | SHB-4301HP | Indoor/Outdoor PoE Housing w/Mounting Bracket Accessory, Heater/Blower, IP66 | 450
Camera - Analog | SCO-5083R | 1280H Analog IR Bullet | Analog IR Bullet camera, 1/3" 1.3MP CMOS, 1000TVL, Vari-focal Lens (3 -10mm), true D/N, 120dB WDR, Analytics, 24VAC/12VDC, IP66, IK10 | 449 | 2019-11-01 | HCO-6070R | Wisenet HD+ 2MP, Full HD(1080p) 30fps IR outdoor bullet camera, AHD/TVI/CVI/CVBS, manual Vari-focal Lens (3.1X) (3.2-10mm), 120 dB true WDR, true D/N, 24VAC/12VDC, IR distance 98 feet, IP66/IK10 | 300
Camera - Analog | SCV-5082 | 1280H Analog Vandal Dome | Analog vandal dome camera, 1/3" 1.3MP CMOS, 1000TVL, Vari-focal Lens (3-10mm), true D/N, 24VAC/12VDC, IP66, IK10 | 299 | 2019-11-01 | SCV-6083R | Wisenet HD+ 2MP, Full HD(1080p) 30fps IR vandal dome camera, 1/2.9" 2M CMOS, Vari-focal Lens (4.3X) (2.8-12mm), 60dB DWDR, true D/N, 24VAC/12VDC, IR distance 98.43 feet, IP66 IK10 | 250
Camera - Network | SNP-5321H | 1.3MP 32x PTZ | Wisenet III Network PTZ camera, 1.3MP, HD(720p) 60fps, H.264/MJPEG, Optical Zoom Lens 32x (4.44-142.8mm), 120dB WDR, true D/N, 700°/sec Pan, SD/SDHC/SDXC, 24VAC/PoE+, IP66, IK10, Heater on -58°F 24VAC, Analytics | 2899 | 2019-11-01 | XNP-6321H | Wisenet X powered by Wisenet 5 network outdoor PTZ camera, 2MP, Full HD(1080p) @ 60fps, 32X optical zoom lens (4.44mm ~142.6mm) (61.8º ~ 2.19º), Pan: 360° endless. Tilt: -15°~ 195°, triple codec H.265/H.264/MJPEG with WiseStream II technology, 150dB WDR, USB port for easy installation, advanced video analytics and sound classification, true D/N, dual SD card, HLC, defog detection, DIS(Gyro),24VAC/PoE+, IP66/IK10, -58°F ~ +131°F W/ 24VAC power supply | 3300
Camera - Network | SNP-6320 | 2MP 32x PTZ | Network PTZ camera, 2MP, Full HD(1080p) 60fps, H.264/MJPEG, Optical Zoom Lens 32x (4.44-142.6mm), 120dB WDR, true D/N, HLC, auto tracking, 700°/sec Pan, SD/SDHC/SDXC, 24VAC/PoE, Analytics | 3999 | 2019-11-01 | XNP-6320 | Wisenet X powered by Wisenet 5 network indoor PTZ camera, 2MP, Full HD(1080p) @ 60fps, 32X optical zoom lens (4.44mm ~142.6mm) (61.8º ~ 2.19º), Pan: 360° endless. Tilt: -15°~ 195°, triple codec H.265/H.264/MJPEG with WiseStream II technology, 150dB WDR, USB port for easy installation, advanced video analytics and sound classification, Auto Tracking, true D/N, dual SD card, HLC, defog detection, DIS(Gyro),24VAC/PoE+ | 4000
Camera - Network | SND-6011R | 2MP IR Dome | Wisenet III Network IR dome camera, 2MP, Full HD(1080p), Fixed Lens(3.8mm), H.264/MJPEG, 120dB WDR, true D/N, SD/SDHC/SDXC, PoE | 599 | 2019-11-01 | XND-6020R | Wisenet X powered by Wisenet 5 network indoor vandal dome camera, 2MP, Full HD(1080p) @60fps, 4mm fixed lens (88.6°), triple codec H.265/H.264/MJPEG with WiseStream II technology, 150dB WDR, USB port for easy installation, advanced video analytics and sound classification and business analytics and business analytics, high powered IR LEDs range of 98', true D/N, dual SD card, hallway view, HLC, defog detection, DIS, 12VDC/PoE, IK08 | 600
Camera - Network | SNO-6011R | 2MP IR Bullet | Wisenet III Network IR Bullet camera, 2MP, Full HD(1080p), Fixed Lens (3.8mm), H.264/MJPEG, 120dB WDR, true D/N, SD/SDHC/SDXC, PoE, IP66 | 649 | 2019-11-01 | XNO-6010R | Wisenet X powered by Wisenet 5 network IR outdoor vandal bullet camera, 2MP, Full HD(1080p) @60fps, 2.4mm fixed focal lens (139°), triple codec H.265/H.264/MJPEG with WiseStream II technology, 150dB WDR, USB port for easy installation, advanced video analytics and sound classification and business analytics, high powered IR LEDs range of 65', true D/N, dual SD card, hallway view, HLC, defog detection, DIS, backbox included, 12VDC/PoE, IP67, IK10, Nema 4X | 650
Camera - Network | SNO-6084R | 2MP IR Bullet | Wisenet III Network IR Bullet camera, 2MP, Full HD(1080p), Motorized Lens 2.8x (3-8.5mm), H.264/MJPEG, 120dB WDR, true D/N, SD/SDHC/SDXC, 12VDC/24VAC/PoE, IP66, IK10, Built-in -58°F 24VAC Heater | 1249 | 2019-11-01 | XNO-6080R | Wisenet X powered by Wisenet 5 network IR outdoor vandal bullet camera, 2MP, Full HD(1080p) @60fps, motorized vari-focal lens 4.3x (2.8~12mm) (119.5°~27.9°), triple codec H.265/H.264/MJPEG with WiseStream II technology, 150dB WDR, USB port for easy installation, advanced video analytics and sound classification, high powered IR LEDs range of 164', true D/N, dual SD card, hallway view, HLC, defog detection, DIS, backbox included, 12VDC/24VAC/PoE, IP67, IK10, Nema 4X, -40°C ~ +55°C (-40°F ~ +131°F) | 1150
Camera - Network | SNV-6012M | 2MP Mobile Vandal Dome | Wisenet III Network Mobile dome camera, 2MP 1080p HD vandal-Resistant, 60fps@1080p Full HD, 120dB WDR, Electrical D/N, SD/SDHC/SDXC memory slot, IP66, PoE, M12 connector, EN50155 & EN50121 (vibration rating) | 669 | 2019-11-01 | XNV-6012M | Wisenet X powered by Wisenet 5 network outdoor vandal dome camera, 2MP, Full HD(1080p) @60fps, 2.4mm fixed lens (135.4°), triple codec H.265/H.264/MJPEG with WiseStream II technology, 150dB WDR, USB port for easy installation, advanced video analytics and sound classification, electrical D/N, single SD card, hallway view, HLC, defog detection, DIS, PoE, IP66, IK10 NEMA 4X, M12 connector (M12 to RJ45 is not included) | 670
Camera - Network | SNO-7084R | 3MP IR Bullet | Wisenet III Network IR Bullet camera, 3MP 30fps, Full HD(1080p) @ 60fps, P-Iris Motorized Lens 2.8x (3-8.5mm), H.264/MJPEG, 120dB WDR, true D/N, SD/SDHC/SDXC, 12VDC/24VAC/PoE, IP66, IK10, Built-in -58°F Heater Powered By 24VAC Only | 1499 | 2019-11-01 | XNO-8080R | Wisenet X powered by Wisenet 5 network IR outdoor bullet camera, 5MP @30fps, motorized vari-focal lens 2.4x (3.7~9.4mm) (100.2°~38.7°), triple codec H.265/H.264/MJPEG with WiseStream II technology, 120dB WDR, USB port for easy installation, advanced video analytics and sound classification, high powered IR LEDs range of 164', true D/N, dual SD card, hallway view, HLC, defog detection, DIS, backbox included, 12VDC/24VAC/PoE, IP67, IK10, Nema 4X, -40°C ~ +55°C (-40°F ~ +131°F) | 1550
Camera - Network | SNF-8010VM | 5M Fisheye Dome | Network vandal fisheye dome camera, 5MP 20fps, Full HD(1080p), 180°/360°, De-warping on camera, true D/N, BLC, H.264/MJPEG, SD/SDHC/SDXC, 12VDC/PoE, IP66, IK10, M12 Connector Out, RJ45 to M12 Adapter is Included, EN50155, -13°F(-25°C) | 1049 | 2019-11-01 | XNV-8010RVM (mobile) | Wisenet X powered by Wisenet 5 network mobile vandal fisheye, 6MP CMOS sensor, 2048x2048 @ 30fps, 1.6mm fixed lens (192°), triple codec H.265/H.264/MJPEG with WiseStream II technology, 120dB WDR, USB port for easy installation, advanced video, sound classification and business analytics, high powered IR LEDs range of 49', simple focus, dual SD card, HLC, defog detection, DIS, For Mobile Application (M12 Connector) RJ45 to M12 adapter is NOT included, 12VDC/PoE, IP66, IK10, -40°C ~ +55°C (-40°F ~ +131°F) | 1150
Camera - Network | SNF-8010VM | 5M Fisheye Dome | Network vandal fisheye dome camera, 5MP 20fps, Full HD(1080p), 180°/360°, De-warping on camera, true D/N, BLC, H.264/MJPEG, SD/SDHC/SDXC, 12VDC/PoE, IP66, IK10, M12 Connector Out, RJ45 to M12 Adapter is Included, EN50155, -13°F(-25°C) | 1049 | 2019-11-01 | XNF-8010RV (outdoor) | Wisenet X powered by Wisenet 5 network outdoor vandal fisheye, 6MP CMOS sensor, 2048x2048 @ 30fps, 1.6mm fixed lens (192°), triple codec H.265/H.264/MJPEG with WiseStream II technology, 120dB WDR, USB port for easy installation, advanced video, sound classification and business analytics, high powered IR LEDs range of 49', simple focus, dual SD card, HLC, defog detection, DIS, 12VDC/PoE, IP66, IK10, -40°C ~ +55°C (-40°F ~ +131°F) | 1050
WAVE- Client | WWT-5301 | WAVE client | Wisenet WAVE Client Workstation, Access on-site or remote Wisenet WAVE recorder, Wisenet WAVE pre-installed, Intel Core i5, 8GB RAM, 256GB SSD OS drive, Windows 10 IoT Enterprise, (2) HDMI and (1) DVI output, Dual GbE NICs, Keyboard and mouse included | 3150 | 2019-10-01 | WWT-P-3200W | Small form factor Wisenet WAVE Client Workstation for 2 monitor output, Wisenet WAVE pre-installed, Intel Core i3, 8GB RAM, 256 SSD OS Drive, Windows 10 Pro, Nvidia Quadro P400 GPU w/ (3) Mini DisplayPort output, Single GbE NIC, (2) MiniDisplayPort to HDMI adapters included, Keyboard and mouse included | 3750
WAVE- Client | WWT-5301L | WAVE client | Wisenet WAVE Client Workstation, Access on-site or remote Wisenet WAVE recorder, Wisenet WAVE pre-installed, Intel Core i5, 8GB RAM, 256GB SSD OS drive, Linux Ubuntu 16.04 LTS, (2) HDMI and (1) DVI output, Dual GbE NICs, Keyboard and mouse included | 3150 | 2019-10-01 | No Replacement | Replacement will be available at a later time | #N/A
WAVE- Appliance | WRT-3301-4TB | WAVE recording server | Mini-tower form factor Wisenet WAVE Network Video Recorder with 4 Professional licenses, Wisenet WAVE pre-installed, 4TB raw, 170 Mbps recording B/W, 4 HDD Bay (3.5"), Intel Core i3, 4GB RAM, 64GB SSD OS drive, Windows 10 IoT Enterprise, (2) HDMI and (1) DVI output, Dual GbE NICs, Keyboard and mouse included | 3764 | 2019-10-01 | WRT-P-3100W-4TB | Mini-tower form factor Wisenet WAVE Network Video Recorder with 4 Professional licenses, Wisenet WAVE pre-installed, 4TB raw, 170 Mbps recording B/W, (1) 3.5" HDD, Intel Core i3, 8GB RAM, 256 GB SSD OS Drive, Windows 10 Pro, (2) DisplayPort output, (1) DisplayPort to HDMI adapter included, Dual GbE NICs, Keyboard and mouse included, | 4674
WAVE- Appliance | WRT-3301L-4TB | WAVE recording server | Mini-tower form factor Wisenet WAVE Network Video Recorder with 4 Professional licenses, Wisenet WAVE pre-installed, 4TB raw, 170 Mbps recording B/W, 4 HDD Bay (3.5"), Intel Core i3, 4GB RAM, 64GB SSD OS drive, Linux Ubuntu 16.04 LTS, (2) HDMI and (1) DVI output, Dual GbE NICs, Keyboard and mouse included | 3764 | 2019-10-01 | No Replacement | Replacement will be available at a later time | #N/A
WAVE- Appliance | WRT-3301-8TB | WAVE recording server | Mini-tower form factor Wisenet WAVE Network Video Recorder with 4 Professional licenses, Wisenet WAVE pre-installed, 8TB raw, 170 Mbps recording B/W, 4 HDD Bay (3.5"), Intel Core i3, 4GB RAM, 64GB SSD OS drive, Windows 10 IoT Enterprise, (2) HDMI and (1) DVI output, Dual GbE NICs, Keyboard and mouse included | 4828 | 2019-10-01 | WRT-P-3100W-8TB | Mini-tower form factor Wisenet WAVE Network Video Recorder with 4 Professional licenses, Wisenet WAVE pre-installed, 8TB raw, 170 Mbps recording B/W, (2) 3.5" HDD, Intel Core i3, 8GB RAM, 256 GB SSD OS Drive, Windows 10 Pro, (2) DisplayPort output, (1) DisplayPort to HDMI adapter included, Dual GbE NICs, Keyboard and mouse included | 5738
WAVE- Appliance | WRT-3301L-8TB | WAVE recording server | Mini-tower form factor Wisenet WAVE Network Video Recorder with 4 Professional licenses, Wisenet WAVE pre-installed, 8TB raw, 170 Mbps recording B/W, 4 HDD Bay (3.5"), Intel Core i3, 4GB RAM, 64GB SSD OS drive, Linux Ubuntu 16.04 LTS, (2) HDMI and (1) DVI output, Dual GbE NICs, Keyboard and mouse included | 4828 | 2019-10-01 | No Replacement | Replacement will be available at a later time | #N/A
WAVE- Appliance | WRT-3301-12TB | WAVE recording server | Mini-tower form factor Wisenet WAVE Network Video Recorder with 4 Professional licenses, Wisenet WAVE pre-installed, 12TB raw, 170 Mbps recording B/W, 4 HDD Bay (3.5"), Intel Core i3, 4GB RAM, 64GB SSD OS drive, Windows 10 IoT Enterprise, (2) HDMI and (1) DVI output, Dual GbE NICs, Keyboard and mouse included | 5892 | 2019-10-01 | WRT-P-3100W-12TB | Mini-tower form factor Wisenet WAVE Network Video Recorder with 4 Professional licenses, Wisenet WAVE pre-installed, 12TB raw, 170 Mbps recording B/W, (3) 3.5" HDD, Intel Core i3, 8GB RAM, 256 GB SSD OS Drive, Windows 10 Pro, (2) DisplayPort output, (1) DisplayPort to HDMI adapter included, Dual GbE NICs, Keyboard and mouse included | 6802
WAVE- Appliance | WRT-3301-16TB | WAVE recording server | Mini-tower form factor Wisenet WAVE Network Video Recorder with 4 Professional licenses, Wisenet WAVE pre-installed, 16TB raw, 170 Mbps recording B/W, 4 HDD Bay (3.5"), Intel Core i3, 4GB RAM, 64GB SSD OS drive, Windows 10 IoT Enterprise, (2) HDMI and (1) DVI output, Dual GbE NICs, Keyboard and mouse included | 6956 | 2019-10-01 | WRT-P-3100W-16TB | Mini-tower form factor Wisenet WAVE Network Video Recorder with 4 Professional licenses, Wisenet WAVE pre-installed, 16TB raw, 170 Mbps recording B/W, (2) 3.5" HDD, Intel Core i3, 8GB RAM, 256 GB SSD OS Drive, Windows 10 Pro, (2) DisplayPort output, (1) DisplayPort to HDMI adapter included, Dual GbE NICs, Keyboard and mouse included | 7866
WAVE- Appliance | WRT-3301L-16TB | WAVE recording server | Mini-tower form factor Wisenet WAVE Network Video Recorder with 4 Professional licenses, Wisenet WAVE pre-installed, 16TB raw, 170 Mbps recording B/W, 4 HDD Bay (3.5"), Intel Core i3, 4GB RAM, 64GB SSD OS drive, Linux Ubuntu 16.04 LTS, (2) HDMI and (1) DVI output, Dual GbE NICs, Keyboard and mouse included | 6956 | 2019-10-01 | No Replacement | Replacement will be available at a later time | #N/A
WAVE- Appliance | WRT-5301-4TB | WAVE recording server | Mini-tower form factor Wisenet WAVE Network Video Recorder with 4 Professional licenses, Wisenet WAVE pre-installed, 4TB raw, 470 Mbps recording B/W, 4 HDD Bay (3.5"), Intel Core i5, 8GB RAM, 256GB SSD OS drive, Windows 10 IoT Enterprise, (2) HDMI and (1) DVI output, Dual GbE NICs, Keyboard and mouse included | 4464 | 2019-10-01 | WRT-P-5200W-4TB | Mini-tower form factor Wisenet WAVE Network Video Recorder with 4 Professional licenses, Wisenet WAVE pre-installed, 4TB raw, 470 Mbps recording B/W, (1) 3.5" HDD, Intel Core i5, 16GB RAM, 256 GB SSD OS Drive, Windows 10 Pro, (2) DisplayPort output, (1) DisplayPort to HDMI adapter included, Dual GbE NICs, Keyboard and mouse included | 5174
WAVE- Appliance | WRT-5301L-4TB | WAVE recording server | Mini-tower form factor Wisenet WAVE Network Video Recorder with 4 Professional licenses, Wisenet WAVE pre-installed, 4TB raw, 470 Mbps recording B/W, 4 HDD Bay (3.5"), Intel Core i5, 8GB RAM, 256GB SSD OS drive, Linux Ubuntu 16.04 LTS, (2) HDMI and (1) DVI output, Dual GbE NICs, Keyboard and mouse included | 4464 | 2019-10-01 | No Replacement | Replacement will be available at a later time | #N/A
WAVE- Appliance | WRT-5301-8TB | WAVE recording server | Mini-tower form factor Wisenet WAVE Network Video Recorder with 4 Professional licenses, Wisenet WAVE pre-installed, 8TB raw, 470 Mbps recording B/W, 4 HDD Bay (3.5"), Intel Core i5, 8GB RAM, 256GB SSD OS drive, Windows 10 IoT Enterprise, (2) HDMI and (1) DVI output, Dual GbE NICs, Keyboard and mouse included | 5528 | 2019-10-01 | WRT-P-5200W-8TB | Mini-tower form factor Wisenet WAVE Network Video Recorder with 4 Professional licenses, Wisenet WAVE pre-installed, 8TB raw, 470 Mbps recording B/W, (2) 3.5" HDD, Intel Core i5, 16GB RAM, 256 GB SSD OS Drive, Windows 10 Pro, (2) DisplayPort output, (1) DisplayPort to HDMI adapter included, Dual GbE NICs, Keyboard and mouse included | 6238
WAVE- Appliance | WRT-5301L-8TB | WAVE recording server | Mini-tower form factor Wisenet WAVE Network Video Recorder with 4 Professional licenses, Wisenet WAVE pre-installed, 8TB raw, 470 Mbps recording B/W, 4 HDD Bay (3.5"), Intel Core i5, 8GB RAM, 256GB SSD OS drive, Linux Ubuntu 16.04 LTS, (2) HDMI and (1) DVI output, Dual GbE NICs, Keyboard and mouse included | 5528 | 2019-10-01 | No Replacement | Replacement will be available at a later time | #N/A
WAVE- Appliance | WRT-5301-12TB | WAVE recording server | Mini-tower form factor Wisenet WAVE Network Video Recorder with 4 Professional licenses, Wisenet WAVE pre-installed, 12TB raw, 470 Mbps recording B/W, 4 HDD Bay (3.5"), Intel Core i5, 8GB RAM, 256GB SSD OS drive, Windows 10 IoT Enterprise, (2) HDMI and (1) DVI output, Dual GbE NICs, Keyboard and mouse included | 6592 | 2019-10-01 | WRT-P-5200W-12TB | Mini-tower form factor Wisenet WAVE Network Video Recorder with 4 Professional licenses, Wisenet WAVE pre-installed, 12TB raw, 470 Mbps recording B/W, (3) 3.5" HDD, Intel Core i5, 16GB RAM, 256 GB SSD OS Drive, Windows 10 Pro, (2) DisplayPort output, (1) DisplayPort to HDMI adapter included, Dual GbE NICs, Keyboard and mouse included | 7302
WAVE- Appliance | WRT-5301-16TB | WAVE recording server | Mini-tower form factor Wisenet WAVE Network Video Recorder with 4 Professional licenses, Wisenet WAVE pre-installed, 16TB raw, 470 Mbps recording B/W, 4 HDD Bay (3.5"), Intel Core i5, 8GB RAM, 256GB SSD OS drive, Windows 10 IoT Enterprise, (2) HDMI and (1) DVI output, Dual GbE NICs, Keyboard and mouse included | 7656 | 2019-10-01 | WRT-P-5200W-16TB | Mini-tower form factor Wisenet WAVE Network Video Recorder with 4 Professional licenses, Wisenet WAVE pre-installed, 16TB raw, 470 Mbps recording B/W, (2) 3.5" HDD, Intel Core i5, 16GB RAM, 256 GB SSD OS Drive, Windows 10 Pro, (2) DisplayPort output, (1) DisplayPort to HDMI adapter included, Dual GbE NICs, Keyboard and mouse included | 8366
WAVE- Appliance | WRT-5301L-16TB | WAVE recording server | Mini-tower form factor Wisenet WAVE Network Video Recorder with 4 Professional licenses, Wisenet WAVE pre-installed, 16TB raw, 470 Mbps recording B/W, 4 HDD Bay (3.5"), Intel Core i5, 8GB RAM, 256GB SSD OS drive, Linux Ubuntu 16.04 LTS, (2) HDMI and (1) DVI output, Dual GbE NICs, Keyboard and mouse included | 7656 | 2019-10-01 | No Replacement | Replacement will be available at a later time | #N/A
WAVE- Appliance | WRT-5301-20TB | WAVE recording server | Mini-tower form factor Wisenet WAVE Network Video Recorder with 4 Professional licenses, Wisenet WAVE pre-installed, 20TB raw, 470 Mbps recording B/W, 4 HDD Bay (3.5"), Intel Core i5, 8GB RAM, 256GB SSD OS drive, Windows 10 IoT Enterprise, (2) HDMI and (1) DVI output, Dual GbE NICs, Keyboard and mouse included | 8720 | 2019-10-01 | WRT-P-5200W-20TB | Mini-tower form factor Wisenet WAVE Network Video Recorder with 4 Professional licenses, Wisenet WAVE pre-installed, 20TB raw, 470 Mbps recording B/W, (2) 3.5" HDD, Intel Core i5, 16GB RAM, 256 GB SSD OS Drive, Windows 10 Pro, (2) DisplayPort output, (1) DisplayPort to HDMI adapter included, Dual GbE NICs, Keyboard and mouse included | 9430
WAVE- Appliance | WRT-5301-24TB | WAVE recording server | Mini-tower form factor Wisenet WAVE Network Video Recorder with 4 Professional licenses, Wisenet WAVE pre-installed, 24TB raw, 470 Mbps recording B/W, 4 HDD Bay (3.5"), Intel Core i5, 8GB RAM, 256GB SSD OS drive, Windows 10 IoT Enterprise, (2) HDMI and (1) DVI output, Dual GbE NICs, Keyboard and mouse included | 9784 | 2019-10-01 | WRT-P-5200W-24TB | Mini-tower form factor Wisenet WAVE Network Video Recorder with 4 Professional licenses, Wisenet WAVE pre-installed, 24TB raw, 470 Mbps recording B/W, (3) 3.5" HDD, Intel Core i5, 16GB RAM, 256 GB SSD OS Drive, Windows 10 Pro, (2) DisplayPort output, (1) DisplayPort to HDMI adapter included, Dual GbE NICs, Keyboard and mouse included | 10494
WAVE- Appliance | WRT-5301L-24TB | WAVE recording server | Mini-tower form factor Wisenet WAVE Network Video Recorder with 4 Professional licenses, Wisenet WAVE pre-installed, 24TB raw, 470 Mbps recording B/W, 4 HDD Bay (3.5"), Intel Core i5, 8GB RAM, 256GB SSD OS drive, Linux Ubuntu 16.04 LTS, (2) HDMI and (1) DVI output, Dual GbE NICs, Keyboard and mouse included | 9784 | 2019-10-01 | No Replacement | Replacement will be available at a later time | #N/A
WAVE- Appliance | WRT-5301-28TB | WAVE recording server | Mini-tower form factor Wisenet WAVE Network Video Recorder with 4 Professional licenses, Wisenet WAVE pre-installed, 28TB raw, 470 Mbps recording B/W, 4 HDD Bay (3.5"), Intel Core i5, 8GB RAM, 256GB SSD OS drive, Windows 10 IoT Enterprise, (2) HDMI and (1) DVI output, Dual GbE NICs, Keyboard and mouse included | 10848 | 2019-10-01 | WRT-P-5200W-30TB | Mini-tower form factor Wisenet WAVE Network Video Recorder with 4 Professional licenses, Wisenet WAVE pre-installed, 32TB raw, 470 Mbps recording B/W, (3) 3.5" HDD, Intel Core i5, 16GB RAM, 256 GB SSD OS Drive, Windows 10 Pro, (2) DisplayPort output, (1) DisplayPort to HDMI adapter included, Dual GbE NICs, Keyboard and mouse included | 12090
WAVE- Appliance | WRT-5301-32TB | WAVE recording server | Mini-tower form factor Wisenet WAVE Network Video Recorder with 4 Professional licenses, Wisenet WAVE pre-installed, 32TB raw, 470 Mbps recording B/W, 4 HDD Bay (3.5"), Intel Core i5, 8GB RAM, 256GB SSD OS drive, Windows 10 IoT Enterprise, (2) HDMI and (1) DVI output, Dual GbE NICs, Keyboard and mouse included | 11912 | 2019-10-01 | WRT-P-5200W-30TB | Mini-tower form factor Wisenet WAVE Network Video Recorder with 4 Professional licenses, Wisenet WAVE pre-installed, 32TB raw, 470 Mbps recording B/W, (3) 3.5" HDD, Intel Core i5, 16GB RAM, 256 GB SSD OS Drive, Windows 10 Pro, (2) DisplayPort output, (1) DisplayPort to HDMI adapter included, Dual GbE NICs, Keyboard and mouse included | 12090
WAVE- Appliance | WRT-5301L-32TB | WAVE recording server | Mini-tower form factor Wisenet WAVE Network Video Recorder with 4 Professional licenses, Wisenet WAVE pre-installed, 32TB raw, 470 Mbps recording B/W, 4 HDD Bay (3.5"), Intel Core i5, 8GB RAM, 256GB SSD OS drive, Linux Ubuntu 16.04 LTS, (2) HDMI and (1) DVI output, Dual GbE NICs, Keyboard and mouse included | 11912 | 2019-10-01 | No Replacement | Replacement will be available at a later time | #N/A
Camera - Network | TNO-6320EP-Z | Explosion Proof Zoom Camera | Explosion proof housing using the SNZ-6320 PoE Only (No Wiper), cLCus C1/D1 certification, -10°C ~ +55°C (+14°F ~ +131°F), IP66/IP67,IP68, "-Z" for cLCus C1/D1 | 7075 | 2019-09-01 | TNO-X6320EPT0-Z | Explosion proof housing using the XNZ-6320 PoE Only (No Wiper), cLCus C1/D1 certification, -10°C ~ +55°C (+14°F ~ +131°F), IP66/IP67,IP68, "-Z" for cLCus C1/D1 | 7075
Camera - Network | TNO-6320EP-C | Explosion Proof Zoom Camera | Explosion proof housing using the SNZ-6320 PoE Only (No Wiper), cLCus C1/D1 certification, -10°C ~ +55°C (+14°F ~ +131°F), IP66/IP67,IP68, "-C" for cLC CSA | 7075 | 2019-09-01 | TNO-X6320EPT0-C | Explosion proof housing using the XNZ-6320 PoE Only (No Wiper), cLCus C1/D1 certification, -10°C ~ +55°C (+14°F ~ +131°F), IP66/IP67,IP68, "-C" for cLC CSA | 7075
Camera - Network | TNO-6320EP-M | Explosion Proof Zoom Camera | Explosion proof housing using the SNZ-6320 PoE Only (No Wiper), cLCus C1/D1 certification, -10°C ~ +55°C (+14°F ~ +131°F), IP66/IP67,IP68, "-M" for INMETRO | 7075 | 2019-09-01 | TNO-X6320EPT0-M | Explosion proof housing using the XNZ-6320 PoE Only (No Wiper), cLCus C1/D1 certification, -10°C ~ +55°C (+14°F ~ +131°F), IP66/IP67,IP68, "-M" for INMETRO | 7075
Camera - Network | TNO-6320E1W-Z | Explosion Proof Zoom Camera | Explosion proof housing using the SNZ-6320 24VAC Only with wiper, cLCus C1/D1 certification, -40°C ~ +60°C (-40°F ~ +140°F), IP66/IP67,IP68, "-Z" for cLCus C1/D1 | 9575 | 2019-09-01 | TNO-X6320E1WT1-Z | Explosion proof housing using the XNZ-6320 24VAC Only with wiper, cLCus C1/D1 certification, -40°C ~ +60°C (-40°F ~ +140°F), IP66/IP67,IP68, "-Z" for cLCus C1/D1 | 9575
Camera - Network | TNO-6320E1W-C | Explosion Proof Zoom Camera | Explosion proof housing using the SNZ-6320 24VAC Only with wiper, cLCus C1/D1 certification, -40°C ~ +60°C (-40°F ~ +140°F), IP66/IP67,IP68, "-C" for cLC CSA | 9575 | 2019-09-01 | TNO-X6320E1WT1-C | Explosion proof housing using the XNZ-6320 24VAC Only with wiper, cLCus C1/D1 certification, -40°C ~ +60°C (-40°F ~ +140°F), IP66/IP67,IP68, "-C" for cLC CSA | 9575
Camera - Network | TNO-6321E1W-C | Explosion Proof Fixed Camera | Explosion proof housing using the SNZ-6320 24VAC Only with wiper, cLCus C1/D1 certification, -60°C ~ +40°C (-67°F ~ +104°F), IP66/IP67,IP68, "-C" for cLC CSA | 10225 | 2019-09-01 | TNO-X6320E1WT2-C | Explosion proof housing using the XNZ-6320 24VAC Only with wiper, cLCus C1/D1 certification, -60°C ~ +40°C (-67°F ~ +104°F), IP66/IP67,IP68, "-C" for cLC CSA | 10225
Camera - Network | TNO-6320E1W-M | Explosion Proof Zoom Camera | Explosion proof housing using the SNZ-6320 24VAC Only with wiper, cLCus C1/D1 certification, -40°C ~ +60°C (-40°F ~ +140°F), IP66/IP67,IP68, "-M" for INMETRO c | 9575 | 2019-09-01 | TNO-X6320E1WT1-M | Explosion proof housing using the XNZ-6320 24VAC Only with wiper, cLCus C1/D1 certification, -40°C ~ +60°C (-40°F ~ +140°F), IP66/IP67,IP68, "-M" for INMETRO | 9575
Camera - Network | TNO-6320E2F-Z | Explosion Proof Zoom Camera | Explosion proof housing using the SNZ-6320 110VAC Only, Single Mode Fiber (No Wiper), cLCus C1/D1 certification, -40°C ~ +60°C (-40°F ~ +140°F), IP66/IP67,IP68, "-Z" for cLCus C1/D1 | 12800 | 2019-09-01 | TNO-X6320E2F2T1-Z | Explosion proof housing using the XNZ-6320 110VAC Only, Single Mode Fiber (No Wiper), cLCus C1/D1 certification, -40°C ~ +60°C (-40°F ~ +140°F), IP66/IP67,IP68, "-Z" for cLCus C1/D1 | 12800
Camera - Network | TNO-6320E2F-C | Explosion Proof Zoom Camera | Explosion proof housing using the SNZ-6320 110VAC Only, Single Mode Fiber (No Wiper), cLCus C1/D1 certification, -40°C ~ +60°C (-40°F ~ +140°F), IP66/IP67,IP68, "-C" for cLC CSA | 12800 | 2019-09-01 | TNO-X6320E2F2T1-C | Explosion proof housing using the XNZ-6320 110VAC Only, Single Mode Fiber (No Wiper), cLCus C1/D1 certification, -40°C ~ +60°C (-40°F ~ +140°F), IP66/IP67,IP68, "-C" for cLC CSA | 12800
Camera - Network | TNO-6321E2F-C | Explosion Proof Fixed Camera | Explosion proof housing using the SNZ-6320 110VAC Only, Single Mode Fiber (No Wiper), cLCus C1/D1 certification, -60°C ~ +40°C (-67°F ~ +104°F), IP66/IP67,IP68, "-C" for cLC CSA | 13450 | 2019-09-01 | TNO-X6320E2F2T2-C | Explosion proof housing using the XNZ-6320 110VAC Only, Single Mode Fiber (No Wiper), cLCus C1/D1 certification, -60°C ~ +40°C (-67°F ~ +104°F), IP66/IP67,IP68, "-C" for cLC CSA | 13450
Camera - Network | TNO-6320E2F-M | Explosion Proof Zoom Camera | Explosion proof housing using the SNZ-6320 110VAC Only, Single Mode Fiber (No Wiper), cLCus C1/D1 certification, -40°C ~ +60°C (-40°F ~ +140°F), IP66/IP67,IP68, "-M" for INMETRO | 12800 | 2019-09-01 | TNO-X6320E2F2T1-M | Explosion proof housing using the XNZ-6320 110VAC Only, Single Mode Fiber (No Wiper), cLCus C1/D1 certification, -40°C ~ +60°C (-40°F ~ +140°F), IP66/IP67,IP68, "-M" for INMETRO | 12800
Camera - Network | TNO-6320E2WF-Z | Explosion Proof Zoom Camera | Explosion proof housing using the SNZ-6320 110VAC Only, Single Mode Fiber with Wiper, cLCus C1/D1 certification, -40°C ~ +60°C (-40°F ~ +140°F), IP66/IP67,IP68, "-Z" for cLCus C1/D1 | 14050 | 2019-09-01 | TNO-X6320E2F2WT1-Z | Explosion proof housing using the XNZ-6320 110VAC Only, Single Mode Fiber with Wiper, cLCus C1/D1 certification, -40°C ~ +60°C (-40°F ~ +140°F), IP66/IP67,IP68, "-Z" for cLCus C1/D1 | 14050
Camera - Network | TNO-6320E2WF-C | Explosion Proof Zoom Camera | Explosion proof housing using the SNZ-6320 110VAC Only, Single Mode Fiber with Wiper, cLCus C1/D1 certification, -40°C ~ +60°C (-40°F ~ +140°F), IP66/IP67,IP68, "-C" for cLC CSA | 14050 | 2019-09-01 | TNO-X6320E2F2WT1-C | Explosion proof housing using the XNZ-6320 110VAC Only, Single Mode Fiber with Wiper, cLCus C1/D1 certification, -40°C ~ +60°C (-40°F ~ +140°F), IP66/IP67,IP68, "-C" for cLC CSA | 14050
Camera - Network | TNO-6321E2WF-C | Explosion Proof Fixed Camera | Explosion proof housing using the SNZ-6320 110VAC Only, Single Mode Fiber with Wiper, cLCus C1/D1 certification, -60°C ~ +40°C (-67°F ~ +104°F), IP66/IP67,IP68, "-C" for cLC CSA | 14700 | 2019-09-01 | TNO-X6320E2F2WT2-C | Explosion proof housing using the XNZ-6320 110VAC Only, Single Mode Fiber with Wiper, cLCus C1/D1 certification, -60°C ~ +40°C (-67°F ~ +104°F), IP66/IP67,IP68, "-C" for cLC CSA | 14700
Camera - Network | TNO-6320E2WF-M | Explosion Proof Zoom Camera | Explosion proof housing using the SNZ-6320 110VAC Only, Single Mode Fiber with Wiper, cLCus C1/D1 certification, -40°C ~ +60°C (-40°F ~ +140°F), IP66/IP67,IP68, "-M" for INMETRO | 14050 | 2019-09-01 | TNO-X6320E2F2WT1-M | Explosion proof housing using the XNZ-6320 110VAC Only, Single Mode Fiber with Wiper, cLCus C1/D1 certification, -40°C ~ +60°C (-40°F ~ +140°F), IP66/IP67,IP68, "-M" for INMETRO | 14050
Camera - Network | TNP-6320E2W-Z | Explosion Proof PTZ Camera | Explosion proof PTZ housing using the SNZ-6320 110VAC Only, with Wiper, cLCus C1/D1 certification, -40°C ~ +60°C (-40°F ~ +140°F), IP66/IP67, "-Z" for cLCus C1/D1 | 27600 | 2019-09-01 | TNU-X6320E2WT1-Z | Explosion proof positioning camera using the XNZ-6320 110VAC Only, with Wiper, cLCus C1/D1 certification, -40°C ~ +60°C (-40°F ~ +140°F), IP66/IP67, "-Z" for cLCus C1/D1 | 27600
Camera - Network | TNP-6320E2W-C | Explosion Proof PTZ Camera | Explosion proof PTZ housing using the SNZ-6320 110VAC Only, with Wiper, cLCus C1/D1 certification, -40°C ~ +60°C (-40°F ~ +140°F), IP66/IP67, "-C" for cLC CSA | 27600 | 2019-09-01 | TNU-X6320E2WT1-C | Explosion proof positioning camera using the XNZ-6320 110VAC Only, with Wiper, cLCus C1/D1 certification, -40°C ~ +60°C (-40°F ~ +140°F), IP66/IP67, "-C" for cLC CSA | 27600
Camera - Network | TNP-6321E2W-C | Explosion Proof PTZ Camera | Explosion proof PTZ housing using the SNZ-6320 110VAC Only, with Wiper, cLCus C1/D1 certification, -60°C ~ +40°C (-67°F ~ +104°F), IP66/IP67, "-C" for cLC CSA | 28250 | 2019-09-01 | TNU-X6320E2WT2-C | Explosion proof positioning camera using the XNZ-6320 110VAC Only, with Wiper, cLCus C1/D1 certification, -60°C ~ +40°C (-67°F ~ +104°F), IP66/IP67, "-C" for cLC CSA | 28250
Camera - Network | TNP-6320E2W-M | Explosion Proof PTZ Camera | Explosion proof PTZ housing using the SNZ-6320 110VAC Only, with Wiper, cLCus C1/D1 certification, -40°C ~ +60°C (-40°F ~ +140°F), IP66/IP67, "-M" for INMETRO | 27600 | 2019-09-01 | TNU-X6320E2WT1-M | Explosion proof positioning camera using the XNZ-6320 110VAC Only, with Wiper, cLCus C1/D1 certification, -40°C ~ +60°C (-40°F ~ +140°F), IP66/IP67, "-M" for INMETRO | 27600
Camera - Network | TNP-6320E2WF-Z | Explosion Proof PTZ Camera | Explosion proof PTZ housing using the SNZ-6320 110VAC Only, Single Mode Fiber with Wiper, cLCus C1/D1 certification, -40°C ~ +60°C (-40°F ~ +140°F), IP66/IP67, "-Z" for cLCus C1/D1 | 28750 | 2019-09-01 | TNU-X6320E2F2WT1-Z | Explosion proof positioning camera using the XNZ-6320 110VAC Only, Single Mode Fiber with Wiper, cLCus C1/D1 certification, -40°C ~ +60°C (-40°F ~ +140°F), IP66/IP67, "-Z" for cLCus C1/D1 | 28750
Camera - Network | TNP-6320E2WF-C | Explosion Proof PTZ Camera | Explosion proof PTZ housing using the SNZ-6320 110VAC Only, Single Mode Fiber with Wiper, cLCus C1/D1 certification, -40°C ~ +60°C (-40°F ~ +140°F), IP66/IP67, "-C" for cLC CSA | 28750 | 2019-09-01 | TNU-X6320E2F2WT1-C | Explosion proof positioning camera using the XNZ-6320 110VAC Only, Single Mode Fiber with Wiper, cLCus C1/D1 certification, -40°C ~ +60°C (-40°F ~ +140°F), IP66/IP67, "-C" for cLC CSA | 28750
Camera - Network | TNP-6321E2WF-C | Explosion Proof PTZ Camera | Explosion proof PTZ housing using the SNZ-6320 110VAC Only, Single Mode Fiber with Wiper, cLCus C1/D1 certification, -60°C ~ +40°C (-67°F ~ +104°F), IP66/IP67, "-C" for cLC CSA | 29400 | 2019-09-01 | TNU-X6320E2F2WT2-C | Explosion proof positioning camera using the XNZ-6320 110VAC Only, Single Mode Fiber with Wiper, cLCus C1/D1 certification, -60°C ~ +40°C (-67°F ~ +104°F), IP66/IP67, "-C" for cLC CSA | 29400
Camera - Network | TNP-6320E2WF-M | Explosion Proof PTZ Camera | Explosion proof PTZ housing using the SNZ-6320 110VAC Only, Single Mode Fiber with Wiper, cLCus C1/D1 certification, -40°C ~ +60°C (-40°F ~ +140°F), IP66/IP67, "-M" for INMETRO | 28750 | 2019-09-01 | TNU-X6320E2F2WT1-M | Explosion proof positioning camera using the XNZ-6320 110VAC Only, Single Mode Fiber with Wiper, cLCus C1/D1 certification, -40°C ~ +60°C (-40°F ~ +140°F), IP66/IP67, "-M" for INMETRO | 28750
Camera - Network | TNP-6320E1W-Z | Explosion Proof PTZ Camera | Explosion proof PTZ housing using the SNZ-6320 24VAC Only, with Wiper, cLCus C1/D1 certification, -40°C ~ +60°C (-40°F ~ +140°F), IP66/IP67, "-Z" for cLCus C1/D1 | 27600 | 2019-09-01 | TNU-X6320E1WT1-Z | Explosion proof positioning camera using the XNZ-6320 24VAC Only, with Wiper, cLCus C1/D1 certification, -40°C ~ +60°C (-40°F ~ +140°F), IP66/IP67, "-Z" for cLCus C1/D1 | 27600
Camera - Network | TNP-6320E1W-C | Explosion Proof PTZ Camera | Explosion proof PTZ housing using the SNZ-6320 24VAC Only, with Wiper, cLCus C1/D1 certification, -40°C ~ +60°C (-40°F ~ +140°F), IP66/IP67, "-C" for cLC CSA | 27600 | 2019-09-01 | TNU-X6320E1WT1-C | Explosion proof positioning camera using the XNZ-6320 24VAC Only, with Wiper, cLCus C1/D1 certification, -40°C ~ +60°C (-40°F ~ +140°F), IP66/IP67, "-C" for cLC CSA | 27600
Camera - Network | TNP-6321E1W-C | Explosion Proof PTZ Camera | Explosion proof PTZ housing using the SNZ-6320 24VAC Only, with Wiper, cLCus C1/D1 certification, -60°C ~ +40°C (-67°F ~ +104°F), IP66/IP67, "-C" for cLC CSA | 28250 | 2019-09-01 | TNU-X6320E1WT2-C | Explosion proof positioning camera using the XNZ-6320 24VAC Only, with Wiper, cLCus C1/D1 certification, -60°C ~ +40°C (-67°F ~ +104°F), IP66/IP67, "-C" for cLC CSA | 28250
Camera - Network | TNP-6320E1W-M | Explosion Proof PTZ Camera | Explosion proof PTZ housing using the SNZ-6320 24VAC Only, with Wiper, cLCus C1/D1 certification, -40°C ~ +60°C (-40°F ~ +140°F), IP66/IP67, "-M" for INMETRO | 27600 | 2019-09-01 | TNU-X6320E1WT1-M | Explosion proof positioning camera using the XNZ-6320 24VAC Only, with Wiper, cLCus C1/D1 certification, -40°C ~ +60°C (-40°F ~ +140°F), IP66/IP67, "-M" for INMETRO | 27600
Camera - Network | TNP-6320E1WF-Z | Explosion Proof PTZ Camera | Explosion proof PTZ housing using the SNZ-6320 24VAC Only, Single Mode Fiber with Wiper, cLCus C1/D1 certification, -40°C ~ +60°C (-40°F ~ +140°F), IP66/IP67, "-Z" for cLCus C1/D1 | 28750 | 2019-09-01 | TNU-X6320E1F2WT1-Z | Explosion proof positioning camera using the XNZ-6320 24VAC Only, Single Mode Fiber with Wiper, cLCus C1/D1 certification, -40°C ~ +60°C (-40°F ~ +140°F), IP66/IP67, "-Z" for cLCus C1/D1 | 28750
Camera - Network | TNP-6320E1WF-C | Explosion Proof PTZ Camera | Explosion proof PTZ housing using the SNZ-6320 24VAC Only, Single Mode Fiber with Wiper, cLCus C1/D1 certification, -40°C ~ +60°C (-40°F ~ +140°F), IP66/IP67, "-C" for cLC CSA | 28750 | 2019-09-01 | TNU-X6320E1F2WT1-C | Explosion proof positioning camera using the XNZ-6320 24VAC Only, Single Mode Fiber with Wiper, cLCus C1/D1 certification, -40°C ~ +60°C (-40°F ~ +140°F), IP66/IP67, "-C" for cLC CSA | 28750
Camera - Network | TNP-6321E1WF-C | Explosion Proof PTZ Camera | Explosion proof PTZ housing using the SNZ-6320 24VAC Only, Single Mode Fiber with Wiper, cLCus C1/D1 certification, -60°C ~ +40°C (-67°F ~ +104°F), IP66/IP67, "-C" for cLC CSA | 29400 | 2019-09-01 | TNU-X6320E1F2WT2-C | Explosion proof positioning camera using the XNZ-6320 24VAC Only, Single Mode Fiber with Wiper, cLCus C1/D1 certification, -60°C ~ +40°C (-67°F ~ +104°F), IP66/IP67, "-C" for cLC CSA | 29400
Camera - Network | TNP-6320E1WF-M | Explosion Proof PTZ Camera | Explosion proof PTZ housing using the SNZ-6320 24VAC Only, Single Mode Fiber with Wiper, cLCus C1/D1 certification, -40°C ~ +60°C (-40°F ~ +140°F), IP66/IP67, "-M" for INMETRO | 28750 | 2019-09-01 | TNU-X6320E1F2WT1-M | Explosion proof positioning camera using the XNZ-6320 24VAC Only, Single Mode Fiber with Wiper, cLCus C1/D1 certification, -40°C ~ +60°C (-40°F ~ +140°F), IP66/IP67, "-M" for INMETRO | 28750
Recording - Network | XRN-2011-12TB | NVR | 4K NVR, 12TB RAW, that supports: up to 32 channels, H.265/H.264/MJPEG, ARB (Automatic Recovery Backup) & Failover (N+1), 8 front Hot swappable SATA HDDs (with a maximum internal storage capacity of 64TB), e-SATA/iSCSI storage, RAID-5, WiseStream compression technology, dual monitor video out, maximum camera resolution of 12MP recording/display and fisheye dewarping on WEB and CMS. (HDD configuration RAID Ready) 3TB X4 (recording storage 9TB) | 5679 | 2019-09-01 | XRN-2011-16TB | 4K NVR, 16TB RAW, that supports: up to 32 channels, H.265/H.264/MJPEG, ARB (Automatic Recovery Backup) & Failover (N+1), 8 front Hot swappable SATA HDDs (with a maximum internal storage capacity of 64TB), e-SATA/iSCSI storage, RAID-5, WiseStream compression technology, dual monitor video out, maximum camera resolution of 12MP recording/display and fisheye dewarping on WEB and CMS. (HDD configuration RAID Ready) 4TBX4 (recording storage 12TB) | 6399
Camera - Network | SNV-5084R | 1.3MP IR Vandal Dome | Wisenet III Network vandal IR dome camera, 1.3MP, HD(720p), Motorized simple focus Lens 2.8x (3-8.5mm), H.264/MJPEG, 130dB WDR, true D/N, SD/SDHC/SDXC, Two-Way Audio, 12VDC/24VAC/PoE, IP66, IK10, Built-in -40°F PoE Heater | 1049 | 2019-09-01 | XNV-L6080R | Wisenet X powered by Wisenet 5 network outdoor vandal dome camera, 2MP, Full HD(1080p) @60fps, motorized vari-focal lens 3.1x (3.2~10mm) (109°~33.2°), triple codec H.265/H.264/MJPEG with WiseStream II technology, 120dB WDR, USB port for easy installation, high powered IR LEDs range of 98.43', true D/N, single SD card, hallway view, HLC, defog detection, DIS, PoE, IP66, IK10, -40°C ~ +55°C (-40°F ~ +131°F) | 925
Camera - Network | SNO-L5083R | 1.3MP IR Bullet | Wisenet Lite Network IR Bullet camera, 1.3MP, HD(720p) 30fps, H.264/MJPEG, Vari-Focal 4.3x (2.8-12mm) Lens, hallway View, 60dB DWDR, true D/N, Micro SD/SDHC, IP66, IK10, -22F | 359 | 2019-09-01 | LNO-6072R | L series outdoor bullet camera, 2MP @ 30fps, vari-focal lens 3.1x (3.2 ~ 10mm) (101.6° ~31.3°), Double codec H.264/MJPEG, Wisestream II, 120dB WDR, IR LEDs, hallway view, SD card, IP66, PoE | 359
Camera - Network | SND-L5083R | 1.3MP IR Dome | Wisenet Lite Network IR dome camera, 1.3MP, HD(720p) 30fps, H.264/MJPEG, Vari-Focal 4.3x (2.8-12mm) Lens, hallway View, 60dB DWDR, true D/N, 3-Axis Gimbal, Micro SD/SDHC | 349 | 2019-09-01 | LND-6072R | L series indoor dome camera, 2MP @ 30fps, vari-focal lens 3.1x (3.2 ~ 10mm) (101.6° ~31.3°), Double codec H.264/MJPEG, Wisestream II, 120dB WDR, IR LEDs, hallway view, SD card, PoE | 319
Camera - HD Analog | HCM-9020VQ | 2MPX4 AHD Multi-sensor camera | Wisenet HD+ Multi-Sensor camera, 4 X 2MP @ 30 fps on each sensor, true WDR (100dB), 2 Lenses @ 4mm (80°) and 2 lenses @ 6mm (52°), HLC, Flexibility on lens positioning by using magnetic mounting, can transmit for up to 1640 feet of coax cable (Need 4 coaxial cables and 4 ports on the DVR),12VDC/24VAC, IP66, IK10 | 1065 | 2019-08-01 | No Replacement | No Replacement | #N/A
Camera - Network | SNB-6003 | 2MP Box | Wisenet III Network Box camera, 2MP, Full HD(1080p), H.264/MJPEG, 120dB WDR, Electronic D/N, SD/SDHC/SDXC,12VDC/24AC/PoE | 799 | 2019-07-01 | XNB-6000 | Wisenet X powered by Wisenet 5 network box camera, 2MP, Full HD(1080p) @60fps, simple focus, triple codec H.265/H.264/MJPEG with WiseStream II technology, 150dB WDR, USB port for easy installation, advanced video analytics and sound classification and business analytics, true D/N, dual SD card, hallway view, HLC, defog detection, DIS(Gyro), 12VDC/24VAC/PoE | 850
Camera - Network | SND-6083 | 2MP Dome | Wisenet III Network dome camera, 2MP, Full HD(1080p), Vari-Focal Lens 2.8x (3-8.5mm), H.264/MJPEG, 120dB WDR, SD/SDHC/SDXC, 12VDC/PoE | 699 | 2019-07-01 | XND-L6080V | Wisenet X powered by Wisenet 5 network indoor vandal dome camera, 2MP, Full HD(1080p) @60fps, motorized vari-focal lens 3.1x (3.2~10mm) (109°~33.2°), triple codec H.265/H.264/MJPEG with WiseStream II technology, 120dB WDR, USB port for easy installation, true D/N, single SD card, hallway view, HLC, defog detection, DIS, PoE, IK08 | 725
Camera - Network | SND-5084R | 1.3MP IR Dome | Wisenet III Network IR dome camera, 1.3MP, HD(720p), Motorized simple focus 2.8x (3-8.5mm), H.264/MJPEG, 130dB WDR, true D/N, SD/SDHC/SDXC, Built-in Mic, Two-Way Audio, IK08, 12VDC/PoE | 949 | 2019-07-01 | XND-6080RV | Wisenet X powered by Wisenet 5 network IR indoor vandal dome camera, 2MP, Full HD(1080p) @60fps, motorized vari-focal lens 4.3x (2.8~12mm) (119.5°~27.9°), triple codec H.265/H.264/MJPEG with WiseStream II technology, 150dB WDR, USB port for easy installation, advanced video analytics and sound classification, high powered IR LEDs range of 98', true D/N, dual SD card, hallway view, HLC, defog detection, DIS, 12VDC/PoE, IK08 | 1050
Camera - Network | SND-L5013 | 1.3MP Dome | Wisenet Lite Network dome camera, 1.3MP, HD(720p) 30fps, H.264/MJPEG, f3.6mm Fixed Lens, hallway View, 60dB DWDR, Electrical D/N, 3-Axis Gimbal, Micro SD/SDHC | 179 | 2019-07-01 | LND-6012R | L series indoor dome camera, 2MP @ 30fps,3mm fixed focal lens (102°), Double codec H.264/MJPEG, Wisestream II, 120dB WDR, IR LEDs, hallway view, SD card, PoE | 209
Monitor | SMT-1931 | 720p 19" LED Monitor | 19" LED Monitor, 720p (1360x768), HDMI, BNC, VGA, 16:9 aspect ratio, Built-in Speaker (2W), VESA DPM Compatible | 490 | 2019-05-01 | SMT-1935 | 19" LED Monitor, 600TVL (1280 x 1024), 2 BNC Loop Through, HDMI, VGA, 4:3 aspect ratio, Built-in Speaker (2X1W), VESA DPM Compatible | 690
Recording - Analog | SRD-1685-2TB | 16CH AHD Recorder | AHD DVR 16CH, 2TB RAW, Full HD 1080p 240fps / HD 720p 480 fps recording, 64Mbps throughput, 4 internal HDD, 16CH audio input/ 1CH audio output, coaxial control, HDMI/VGA video output, 1 X spot monitor output | 1130 | 2019-05-01 | HRD-1641-2TB | Wisenet HD+ DVR, 2TB ,AHD, TVI, CVI, CVBS DVR 16CH, 4MP AHD 240 fps / 1080p 480 fps recording, 64Mbps throughput, 2 internal HDD, 1 e-SATA, 4CH audio input/ 1CH audio output, coaxial control, HDMI/VGA video output, 1 X spot monitor output, TVI and CVI max 2MP, iOS & Android | 1030
Recording - Analog | SRD-1685-4TB | 16CH AHD Recorder | AHD DVR 16CH, 4TB RAW, Full HD 1080p 240fps / HD 720p 480 fps recording, 64Mbps throughput, 4 internal HDD, 16CH audio input/ 1CH audio output, coaxial control, HDMI/VGA video output, 1 X spot monitor output | 1490 | 2019-05-01 | HRD-1641-4TB | Wisenet HD+ DVR, 4TB ,AHD, TVI, CVI, CVBS DVR 16CH, 4MP AHD 240 fps / 1080p 480 fps recording, 64Mbps throughput, 2 internal HDD, 1 e-SATA, 4CH audio input/ 1CH audio output, coaxial control, HDMI/VGA video output, 1 X spot monitor output, TVI and CVI max 2MP, iOS & Android | 1390
Recording - Analog | SRD-1685-8TB | 16CH AHD Recorder | AHD DVR 16CH, 8TB RAW, Full HD 1080p 240fps / HD 720p 480 fps recording, 64Mbps throughput, 4 internal HDD, 16CH audio input/ 1CH audio output, coaxial control, HDMI/VGA video output, 1 X spot monitor output | 2210 | 2019-05-01 | HRD-1641-8TB | Wisenet HD+ DVR, 8TB ,AHD, TVI, CVI, CVBS DVR 16CH, 4MP AHD 240 fps / 1080p 480 fps recording, 64Mbps throughput, 2 internal HDD, 1 e-SATA, 4CH audio input/ 1CH audio output, coaxial control, HDMI/VGA video output, 1 X spot monitor output, TVI and CVI max 2MP, iOS & Android | 2110
Recording - Analog | SRD-1685-12TB | 16CH AHD Recorder | AHD DVR 16CH, 12TB RAW, Full HD 1080p 240fps / HD 720p 480 fps recording, 64Mbps throughput, 4 internal HDD, 16CH audio input/ 1CH audio output, coaxial control, HDMI/VGA video output, 1 X spot monitor output | 2930 | 2019-05-01 | HRD-1641-12TB | Wisenet HD+ DVR, 12TB ,AHD, TVI, CVI, CVBS DVR 16CH, 4MP AHD 240 fps / 1080p 480 fps recording, 64Mbps throughput, 2 internal HDD, 1 e-SATA, 4CH audio input/ 1CH audio output, coaxial control, HDMI/VGA video output, 1 X spot monitor output, TVI and CVI max 2MP, iOS & Android | 2830
Recording - Analog | SRD-1685-16TB | 16CH AHD Recorder | AHD DVR 16CH, 16TB RAW, Full HD 1080p 240fps / HD 720p 480 fps recording, 64Mbps throughput, 4 internal HDD, 16CH audio input/ 1CH audio output, coaxial control, HDMI/VGA video output, 1 X spot monitor output | 3650 | 2019-05-01 | HRD-1642-16TB | 16TB RAW, AHD, TVI, CVI, CVBS DVR 16CH, 4MP AHD 240 fps / 1080p 480 fps recording, 64Mbps throughput, 8 internal HDD, 2 e-SATA, 16CH audio input/ 1CH audio output, coaxial control, HDMI/VGA video output, 1 X spot monitor output, TVI and CVI max 2MP, iOS & Android | 3790
Recording - Analog | SRD-1685-18TB | 16CH AHD Recorder | AHD DVR 16CH, 18TB RAW, Full HD 1080p 240fps / HD 720p 480 fps recording, 64Mbps throughput, 4 internal HDD, 16CH audio input/ 1CH audio output, coaxial control, HDMI/VGA video output, 1 X spot monitor output | 4010 | 2019-05-01 | HRD-1642-20TB | 20TB RAW, AHD, TVI, CVI, CVBS DVR 16CH, 4MP AHD 240 fps / 1080p 480 fps recording, 64Mbps throughput, 8 internal HDD, 2 e-SATA, 16CH audio input/ 1CH audio output, coaxial control, HDMI/VGA video output, 1 X spot monitor output, TVI and CVI max 2MP, iOS & Android | 4510
Recording - Analog | SRD-1685-20TB | 16CH AHD Recorder | AHD DVR 16CH, 20TB RAW, Full HD 1080p 240fps / HD 720p 480 fps recording, 64Mbps throughput, 4 internal HDD, 16CH audio input/ 1CH audio output, coaxial control, HDMI/VGA video output, 1 X spot monitor output | 4370 | 2019-05-01 | HRD-1642-20TB | 20TB RAW, AHD, TVI, CVI, CVBS DVR 16CH, 4MP AHD 240 fps / 1080p 480 fps recording, 64Mbps throughput, 8 internal HDD, 2 e-SATA, 16CH audio input/ 1CH audio output, coaxial control, HDMI/VGA video output, 1 X spot monitor output, TVI and CVI max 2MP, iOS & Android | 4510
Recording - Analog | SRD-1685-24TB | 16CH AHD Recorder | AHD DVR 16CH, 24TB RAW, Full HD 1080p 240fps / HD 720p 480 fps recording, 64Mbps throughput, 4 internal HDD, 16CH audio input/ 1CH audio output, coaxial control, HDMI/VGA video output, 1 X spot monitor output | 5090 | 2019-05-01 | HRD-1642-24TB | 24TB RAW, AHD, TVI, CVI, CVBS DVR 16CH, 4MP AHD 240 fps / 1080p 480 fps recording, 64Mbps throughput, 8 internal HDD, 2 e-SATA, 16CH audio input/ 1CH audio output, coaxial control, HDMI/VGA video output, 1 X spot monitor output, TVI and CVI max 2MP, iOS & Android | 5230
Camera - Analog | SCD-5082 | 1280H Analog Dome | Analog dome camera, 1/3" 1.3MP CMOS, 1000TVL, Vari-focal Lens (3-10mm), true D/N, 24VAC/12VDC | 209 | 2019-05-01 | SCD-6083R | Wisenet HD+ 2MP, Full HD(1080p) 30fps IR dome camera, 1/2.9" 2M CMOS, vari-focal Lens (4.3X) (2.8-12mm), 60dB DWDR, Coaxial Control, true D/N, 24VAC/12VDC, IR distance 65.62 feet | 230
Camera - Analog | SCD-5083B | 1280H Analog Dome | Analog dome camera, 1/3" 1.3MP CMOS, 1000TVL, Vari-focal Lens (2.8-10.5mm), true D/N, 120dB WDR, Analytics, 24VAC/12VDC, Black Housing Version of SCD-5083 | 269 | 2019-05-01 | No Replacement | No Replacement Not a direct replacement is the HCD-6070R + Paint service, min QTY is needed, please contact your regional sales manager for more information | #N/A
Camera - Analog | SCD-5083 | 1280H Analog Dome | Analog dome camera, 1/3" 1.3MP CMOS, 1000TVL, Vari-focal Lens (2.8-10.5mm), true D/N, 120dB WDR, Analytics, 24VAC/12VDC | 269 | 2019-05-01 | HCD-6070R | Wisenet HD+ 2MP, Full HD(1080p) 30fps IR indoor dome camera, AHD/TVI/CVI/CVBS, manual Vari-focal Lens (3.1X) (3.2-10mm), 120 dB true WDR, true D/N, 24VAC/12VDC, IR distance 65 feet | 270
Camera - Analog | SCD-5083R | 1280H Analog IR Dome | Analog IR dome camera, 1/3" 1.3MP CMOS, 1000TVL, Vari-focal Lens (3-10mm), true D/N, 120dB WDR, Analytics, 24VAC/12VDC | 299 | 2019-05-01 | HCD-6070R | Wisenet HD+ 2MP, Full HD(1080p) 30fps IR indoor dome camera, AHD/TVI/CVI/CVBS, manual Vari-focal Lens (3.1X) (3.2-10mm), 120 dB true WDR, true D/N, 24VAC/12VDC, IR distance 65 feet | 270
Lens | SLA-550DV | Lens | Lens, 1/3" DC, Vari-focal (5-50mm), Auto Iris, CS-Mount | 138 | 2019-05-01 | No Replacement | No Replacement Not a direct replacement is the SLA-F-M1550DNL | #N/A
Recording - Network | SRN-873S-1TB | NVR with PoE+ | NVR, 1TB 8CH PoE+ Built-in (IEEE 802.3at, Total 100W on 8 camera Ports, PoE/+ Auto-Sensing and Power Distribution), Up to 4K recording, 64Mbps recording throughput & 32Mbps Playback throughput, HDMI/VGA Out, Audio Out, Alarm I/O, 2 HDD bays | 999 | 2019-04-01 | XRN-810S-2TB | 4K NVR, 2TB RAW, supports: 8 channels with 8 PoE/PoE+ ports, H.265/H.264/MJPEG, ARB (Automatic Recovery Backup), 2 fixed internal SATA HDDs (12TB max), WiseStream technology, max. resolution of 8MP recording/display and fisheye dewarping on web and CMS. | 1325
Recording - Network | SRN-873S-2TB | NVR with PoE+ | NVR, 2TB 8CH PoE+ Built-in (IEEE 802.3at, Total 100W on 8 camera Ports, PoE/+ Auto-Sensing and Power Distribution), Up to 4K recording, 64Mbps recording throughput & 32Mbps Playback throughput, HDMI/VGA Out, Audio Out, Alarm I/O, 2 HDD bays | 1179 | 2019-04-01 | XRN-810S-2TB | 4K NVR, 2TB RAW, supports: 8 channels with 8 PoE/PoE+ ports, H.265/H.264/MJPEG, ARB (Automatic Recovery Backup), 2 fixed internal SATA HDDs (12TB max), WiseStream technology, max. resolution of 8MP recording/display and fisheye dewarping on web and CMS. | 1325
Recording - Network | SRN-873S-3TB | NVR with PoE+ | NVR, 3TB 8CH PoE+ Built-in (IEEE 802.3at, Total 100W on 8 camera Ports, PoE/+ Auto-Sensing and Power Distribution), Up to 4K recording, 64Mbps recording throughput & 32Mbps Playback throughput, HDMI/VGA Out, Audio Out, Alarm I/O, 2 HDD bays | 1359 | 2019-04-01 | XRN-810S-4TB | 4K NVR, 4TB RAW, supports: 8 channels with 8 PoE/PoE+ ports, H.265/H.264/MJPEG, ARB (Automatic Recovery Backup), 2 fixed internal SATA HDDs (12TB max), WiseStream technology, max. resolution of 8MP recording/display and fisheye dewarping on web and CMS. | 1685
Recording - Network | SRN-873S-4TB | NVR with PoE+ | NVR, 4TB 8CH PoE+ Built-in (IEEE 802.3at, Total 100W on 8 camera Ports, PoE/+ Auto-Sensing and Power Distribution), Up to 4K recording, 64Mbps recording throughput & 32Mbps Playback throughput, HDMI/VGA Out, Audio Out, Alarm I/O, 2 HDD bays | 1539 | 2019-04-01 | XRN-810S-4TB | 4K NVR, 4TB RAW, supports: 8 channels with 8 PoE/PoE+ ports, H.265/H.264/MJPEG, ARB (Automatic Recovery Backup), 2 fixed internal SATA HDDs (12TB max), WiseStream technology, max. resolution of 8MP recording/display and fisheye dewarping on web and CMS. | 1685
Recording - Network | SRN-873S-6TB | NVR with PoE+ | NVR, 6TB 8CH PoE+ Built-in (IEEE 802.3at, Total 100W on 8 camera Ports, PoE/+ Auto-Sensing and Power Distribution), Up to 4K recording, 64Mbps recording throughput & 32Mbps Playback throughput, HDMI/VGA Out, Audio Out, Alarm I/O, 2 HDD bays | 1899 | 2019-04-01 | XRN-810S-6TB | 4K NVR, 6TB RAW, supports: 8 channels with 8 PoE/PoE+ ports, H.265/H.264/MJPEG, ARB (Automatic Recovery Backup), 2 fixed internal SATA HDDs (12TB max), WiseStream technology, max. resolution of 8MP recording/display and fisheye dewarping on web and CMS. | 2045
Recording - Network | SRN-873S-8TB | NVR with PoE+ | NVR, 8TB 8CH PoE+ Built-in (IEEE 802.3at, Total 100W on 8 camera Ports, PoE/+ Auto-Sensing and Power Distribution), Up to 4K recording, 64Mbps recording throughput & 32Mbps Playback throughput, HDMI/VGA Out, Audio Out, Alarm I/O, 2 HDD bays | 2259 | 2019-04-01 | XRN-810S-8TB | 4K NVR, 8TB RAW, supports: 8 channels with 8 PoE/PoE+ ports, H.265/H.264/MJPEG, ARB (Automatic Recovery Backup), 2 fixed internal SATA HDDs (12TB max), WiseStream technology, max. resolution of 8MP recording/display and fisheye dewarping on web and CMS. | 2405
Recording - Network | SRN-873S-12TB | NVR with PoE+ | NVR, 12TB 8CH PoE+ Built-in (IEEE 802.3at, Total 100W on 8 camera Ports, PoE/+ Auto-Sensing and Power Distribution), Up to 4K recording, 64Mbps recording throughput & 32Mbps Playback throughput, HDMI/VGA Out, Audio Out, Alarm I/O, 2 HDD bays | 2979 | 2019-04-01 | XRN-810S-12TB | 4K NVR, 12TB RAW, supports: 8 channels with 8 PoE/PoE+ ports, H.265/H.264/MJPEG, ARB (Automatic Recovery Backup), 2 fixed internal SATA HDDs (12TB max), WiseStream technology, max. resolution of 8MP recording/display and fisheye dewarping on web and CMS. | 3125
Recording - Network | XRN-1610S | NVR with PoE+ | 4K NVR, no HDD, supports: 16 channels with 16 PoE/PoE+ ports, H.265/H.264/MJPEG, ARB (Automatic Recovery Backup), 4 fixed internal SATA HDDs (32TB max), e-SATA/iSCSI storage, WiseStream technology, dual monitor out, max. resolution of 12MP recording/display and fisheye dewarping on web and CMS. | 1420 | 2019-04-01 | XRN-1610SA | 4K NVR, no HDD, supports: 16 channels with 16 PoE/PoE+ ports, H.265/H.264/MJPEG, ARB (Automatic Recovery Backup), 4 fixed internal SATA HDDs (32TB max), e-SATA/iSCSI storage, WiseStream technology, dual monitor out, max. resolution of 12MP recording/display and fisheye dewarping on web and CMS, QR Code | 1420
Recording - Network | XRN-1610S-2TB | NVR with PoE+ | 4K NVR, 2TB RAW, supports: 16 channels with 16 PoE/PoE+ ports, H.265/H.264/MJPEG, ARB (Automatic Recovery Backup), 4 fixed internal SATA HDDs (32TB max), e-SATA/iSCSI storage, WiseStream technology, dual monitor out, max. resolution of 12MP recording/display and fisheye dewarping on web and CMS. | 1780 | 2019-04-01 | XRN-1610SA-2TB | 4K NVR, 2TB RAW, supports: 16 channels with 16 PoE/PoE+ ports, H.265/H.264/MJPEG, ARB (Automatic Recovery Backup), 4 fixed internal SATA HDDs (32TB max), e-SATA/iSCSI storage, WiseStream technology, dual monitor out, max. resolution of 12MP recording/display and fisheye dewarping on web and CMS, QR Code | 1780
Recording - Network | XRN-1610S-4TB | NVR with PoE+ | 4K NVR, 4TB RAW, supports: 16 channels with a 16 PoE/PoE+ ports, H.265/H.264/MJPEG, ARB (Automatic Recovery Backup), 4 fixed internal SATA HDDs (32TB max), e-SATA/iSCSI storage, WiseStream technology, dual monitor out, max. resolution of 12MP recording/display and fisheye dewarping on web and CMS. | 2140 | 2019-04-01 | XRN-1610SA-4TB | 4K NVR, 4TB RAW, supports: 16 channels with a 16 PoE/PoE+ ports, H.265/H.264/MJPEG, ARB (Automatic Recovery Backup), 4 fixed internal SATA HDDs (32TB max), e-SATA/iSCSI storage, WiseStream technology, dual monitor out, max. resolution of 12MP recording/display and fisheye dewarping on web and CMS, QR Code | 2140
Recording - Network | XRN-1610S-8TB | NVR with PoE+ | 4K NVR, 8TB RAW, supports: 16 channels with a 16 PoE/PoE+ ports, H.265/H.264/MJPEG, ARB (Automatic Recovery Backup), 4 fixed internal SATA HDDs (32TB max), e-SATA/iSCSI storage, WiseStream technology, dual monitor out, max. resolution of 12MP recording/display and fisheye dewarping on web and CMS. | 2860 | 2019-04-01 | XRN-1610SA-8TB | 4K NVR, 8TB RAW, supports: 16 channels with a 16 PoE/PoE+ ports, H.265/H.264/MJPEG, ARB (Automatic Recovery Backup), 4 fixed internal SATA HDDs (32TB max), e-SATA/iSCSI storage, WiseStream technology, dual monitor out, max. resolution of 12MP recording/display and fisheye dewarping on web and CMS, QR Code | 2860
Recording - Network | XRN-1610S-12TB | NVR with PoE+ | 4K NVR, 12TB RAW, supports: 16 channels with a 16 PoE/PoE+ ports, H.265/H.264/MJPEG, ARB (Automatic Recovery Backup), 4 fixed internal SATA HDDs (32TB max), e-SATA/iSCSI storage, WiseStream technology, dual monitor out, max. resolution of 12MP recording/display and fisheye dewarping on web and CMS. | 3580 | 2019-04-01 | XRN-1610SA-12TB | 4K NVR, 12TB RAW, supports: 16 channels with a 16 PoE/PoE+ ports, H.265/H.264/MJPEG, ARB (Automatic Recovery Backup), 4 fixed internal SATA HDDs (32TB max), e-SATA/iSCSI storage, WiseStream technology, dual monitor out, max. resolution of 12MP recording/display and fisheye dewarping on web and CMS, QR Code | 3580
Recording - Network | XRN-1610S-16TB | NVR with PoE+ | 4K NVR, 16TB RAW, supports: 16 channels with a 16 PoE/PoE+ ports, H.265/H.264/MJPEG, ARB (Automatic Recovery Backup), 4 fixed internal SATA HDDs (32TB max), e-SATA/iSCSI storage, WiseStream technology, dual monitor out, max. resolution of 12MP recording/display and fisheye dewarping on web and CMS. | 4300 | 2019-04-01 | XRN-1610SA-16TB | 4K NVR, 16TB RAW, supports: 16 channels with a 16 PoE/PoE+ ports, H.265/H.264/MJPEG, ARB (Automatic Recovery Backup), 4 fixed internal SATA HDDs (32TB max), e-SATA/iSCSI storage, WiseStream technology, dual monitor out, max. resolution of 12MP recording/display and fisheye dewarping on web and CMS, QR Code | 4300
Recording - Network | XRN-1610S-24TB | NVR with PoE+ | 4K NVR, 24TB RAW, supports: 16 channels with a 16 PoE/PoE+ ports, H.265/H.264/MJPEG, ARB (Automatic Recovery Backup), 4 fixed internal SATA HDDs (32TB max), e-SATA/iSCSI storage, WiseStream technology, dual monitor out, max. resolution of 12MP recording/display and fisheye dewarping on web and CMS. | 5740 | 2019-04-01 | XRN-1610SA-24TB | 4K NVR, 24TB RAW, supports: 16 channels with a 16 PoE/PoE+ ports, H.265/H.264/MJPEG, ARB (Automatic Recovery Backup), 4 fixed internal SATA HDDs (32TB max), e-SATA/iSCSI storage, WiseStream technology, dual monitor out, max. resolution of 12MP recording/display and fisheye dewarping on web and CMS, QR Code | 5740
Recording - Network | XRN-1610S-28TB | NVR with PoE+ | 4K NVR, 28TB RAW, supports: 16 channels with a 16 PoE/PoE+ ports, H.265/H.264/MJPEG, ARB (Automatic Recovery Backup), 4 fixed internal SATA HDDs (32TB max), e-SATA/iSCSI storage, WiseStream technology, dual monitor out, max. resolution of 12MP recording/display and fisheye dewarping on web and CMS. | 6460 | 2019-04-01 | XRN-1610SA-28TB | 4K NVR, 28TB RAW, supports: 16 channels with a 16 PoE/PoE+ ports, H.265/H.264/MJPEG, ARB (Automatic Recovery Backup), 4 fixed internal SATA HDDs (32TB max), e-SATA/iSCSI storage, WiseStream technology, dual monitor out, max. resolution of 12MP recording/display and fisheye dewarping on web and CMS, QR Code | 6460
Recording - Network | XRN-1610S-32TB | NVR with PoE+ | 4K NVR, 32TB RAW, supports: 16 channels with a 16 PoE/PoE+ ports, H.265/H.264/MJPEG, ARB (Automatic Recovery Backup), 4 fixed internal SATA HDDs (32TB max), e-SATA/iSCSI storage, WiseStream technology, dual monitor out, max. resolution of 12MP recording/display and fisheye dewarping on web and CMS. | 7180 | 2019-04-01 | XRN-1610SA-32TB | 4K NVR, 32TB RAW, supports: 16 channels with a 16 PoE/PoE+ ports, H.265/H.264/MJPEG, ARB (Automatic Recovery Backup), 4 fixed internal SATA HDDs (32TB max), e-SATA/iSCSI storage, WiseStream technology, dual monitor out, max. resolution of 12MP recording/display and fisheye dewarping on web and CMS, QR Code | 7180
Camera - Analog | SCD-5080 | 1280H Analog Dome | Analog dome camera, 1/3" 1.3MP CMOS, 1000TVL, Vari-focal Lens (3-10mm), Electronic D/N, 24VAC/12VDC | 199 | 2019-04-01 | SCD-6083R | Wisenet HD+ 2MP, Full HD(1080p) 30fps IR dome camera, 1/2.9" 2M CMOS, vari-focal Lens (4.3X) (2.8-12mm), 60dB DWDR, Coaxial Control, true D/N, 24VAC/12VDC, IR distance 65.62 feet | 230
Camera - Analog | SCB-5003 | 1280H Analog Box | Analog Box camera, 1/3" 1.3MP CMOS, 1000TVL, true D/N, 120dB WDR, Analytics, 24VAC/12VDC, RS-485 Control | 239 | 2019-04-01 | HCB-6000 | Wisenet HD+ 2MP, Full HD(1080p) 30fps box camera, AHD/TVI/CVI/CVBS, 120 dB true WDR, RS485 /Coaxial Control, true D/N, 24VAC/12VDC (Require 2MP or higher CS Mount Lens) | 180
Network - Encoder | SPE-101 | 1CH Encoder | Encoder, 1CH, H.264, MPEG-4, MJPEG multiple codec, Multiple streaming simultaneously, Max. 30(25)fps at 4CIF resolution, 10/100BASE-T, ONVIF protocol support, PoE | 229 | 2019-03-01 | SPE-110 | Encoder, 1CH H.264/MJPEG, 30fps @ 2MP or lower and 15fps @ 4MP, AHD/CVI/TVI/CVBS compatible, RS-485/422 Interface, Pelco C when using CVBS or ACP up-coax protocol @ AHD, ONVIF protocol support, 12VDC/ PoE | 260
Network - Encoder | SPE-100 | 1CH Encoder | Encoder, 1CH H.264, 30fps@D1, SD Memory Card Slot, 1CH BNC Input/Output, RS-485/422 Interface, Bidirectional Audio, ONVIF protocol support, PoE | 309 | 2019-03-01 | SPE-110 | Encoder, 1CH H.264/MJPEG, 30fps @ 2MP or lower and 15fps @ 4MP, AHD/CVI/TVI/CVBS compatible, RS-485/422 Interface, Pelco C when using CVBS or ACP up-coax protocol @ AHD, ONVIF protocol support, 12VDC/ PoE | 260
Network - Encoder | SPE-400 | 4Ch Encoder | Encoder, 4CH H.264, 30fps@D1, SD Memory Card Slot, 4CH BNC Input, RS-485/422 Interface, ONVIF protocol support, 12VDC | 539 | 2019-03-01 | SPE-410 | Encoder, 4CH H.264/MJPEG, 30fps @ 2MP or lower and 15 fps @ 4MP, AHD/CVI/TVI/CVBS compatible, RS-485/422 Interface, Pelco C when using CVBS or ACP up-coax protocol @ AHD, ONVIF protocol support, HDMI output, I/O 4/2, Audio in/out 4/1, 12VDC/ PoE | 535
Recording - Analog | SRD-894-1TB | 8CH AHD Recorder | AHD DVR 8CH, 1TB RAW, Full HD 1080p 240fps recording, 64Mbps throughput, 4 internal HDD, 8CH audio input/ 1CH audio output, coaxial control, HDMI/VGA video output, 2 X spot monitor output | 870 | 2019-03-01 | HRD-842-1TB | 1TB RAW, AHD, TVI, CVI, CVBS DVR 8CH, 4MP AHD 120 fps / 1080p 240 fps recording, 64Mbps throughput, 4 internal HDD, 2 e-SATA, 8CH audio input/ 1CH audio output, coaxial control, HDMI/VGA video output, 1 X spot monitor output, TVI and CVI max 2MP, iOS & Android | 820
Recording - Analog | SRD-894-2TB | 8CH AHD Recorder | AHD DVR 8CH, 2TB RAW, Full HD 1080p 240fps recording, 64Mbps throughput, 4 internal HDD, 8CH audio input/ 1CH audio output, coaxial control, HDMI/VGA video output, 2 X spot monitor output | 1050 | 2019-03-01 | HRD-842-2TB | 2TB RAW, AHD, TVI, CVI, CVBS DVR 8CH, 4MP AHD 120 fps / 1080p 240 fps recording, 64Mbps throughput, 4 internal HDD, 2 e-SATA, 8CH audio input/ 1CH audio output, coaxial control, HDMI/VGA video output, 1 X spot monitor output, TVI and CVI max 2MP, iOS & Android | 1000
Recording - Analog | SRD-894-4TB | 8CH AHD Recorder | AHD DVR 8CH, 4TB RAW, Full HD 1080p 240fps recording, 64Mbps throughput, 4 internal HDD, 8CH audio input/ 1CH audio output, coaxial control, HDMI/VGA video output, 2 X spot monitor output | 1410 | 2019-03-01 | HRD-842-4TB | 4TB RAW, AHD, TVI, CVI, CVBS DVR 8CH, 4MP AHD 120 fps / 1080p 240 fps recording, 64Mbps throughput, 4 internal HDD, 2 e-SATA, 8CH audio input/ 1CH audio output, coaxial control, HDMI/VGA video output, 1 X spot monitor output, TVI and CVI max 2MP, iOS & Android | 1360
Recording - Analog | SRD-894-6TB | 8CH AHD Recorder | AHD DVR 8CH, 6TB RAW, Full HD 1080p 240fps recording, 64Mbps throughput, 4 internal HDD, 8CH audio input/ 1CH audio output, coaxial control, HDMI/VGA video output, 2 X spot monitor output | 1770 | 2019-03-01 | HRD-842-8TB | 8TB RAW, AHD, TVI, CVI, CVBS DVR 8CH, 4MP AHD 120 fps / 1080p 240 fps recording, 64Mbps throughput, 4 internal HDD, 2 e-SATA, 8CH audio input/ 1CH audio output, coaxial control, HDMI/VGA video output, 1 X spot monitor output, TVI and CVI max 2MP, iOS & Android | 2080
Recording - Analog | SRD-894-8TB | 8CH AHD Recorder | AHD DVR 8CH, 8TB RAW, Full HD 1080p 240fps recording, 64Mbps throughput, 4 internal HDD, 8CH audio input/ 1CH audio output, coaxial control, HDMI/VGA video output, 2 X spot monitor output | 2130 | 2019-03-01 | HRD-842-8TB | 8TB RAW, AHD, TVI, CVI, CVBS DVR 8CH, 4MP AHD 120 fps / 1080p 240 fps recording, 64Mbps throughput, 4 internal HDD, 2 e-SATA, 8CH audio input/ 1CH audio output, coaxial control, HDMI/VGA video output, 1 X spot monitor output, TVI and CVI max 2MP, iOS & Android | 2080
Recording - Analog | SRD-894-12TB | 8CH AHD Recorder | AHD DVR 8CH, 12TB RAW, Full HD 1080p 240fps recording, 64Mbps throughput, 4 internal HDD, 8CH audio input/ 1CH audio output, coaxial control, HDMI/VGA video output, 2 X spot monitor output | 2850 | 2019-03-01 | HRD-842-12TB | Wisenet HD+ DVR, 12TB, AHD, TVI, CVI, CVBS DVR 8CH, 4MP AHD 120 fps / 1080p 240 fps recording, 64Mbps throughput, 4 internal HDD, 2 e-SATA, 8CH audio input/ 1CH audio output, coaxial control, HDMI/VGA video output, 1 X spot monitor output, TVI and CVI max 2MP, iOS & Android | 2800
Recording - Analog | SRD-894-16TB | 8CH AHD Recorder | AHD DVR 8CH, 16TB RAW, Full HD 1080p 240fps recording, 64Mbps throughput, 4 internal HDD, 8CH audio input/ 1CH audio output, coaxial control, HDMI/VGA video output, 2 X spot monitor output | 3570 | 2019-03-01 | HRD-842-16TB | Wisenet HD+ DVR, 16TB, AHD, TVI, CVI, CVBS DVR 8CH, 4MP AHD 120 fps / 1080p 240 fps recording, 64Mbps throughput, 4 internal HDD, 2 e-SATA, 8CH audio input/ 1CH audio output, coaxial control, HDMI/VGA video output, 1 X spot monitor output, TVI and CVI max 2MP, iOS & Android | 3520
Recording - Analog | SRD-894-18TB | 8CH AHD Recorder | AHD DVR 8CH, 18TB RAW, Full HD 1080p 240fps recording, 64Mbps throughput, 4 internal HDD, 8CH audio input/ 1CH audio output, coaxial control, HDMI/VGA video output, 2 X spot monitor output | 3930 | 2019-03-01 | HRD-842-20TB | Wisenet HD+ DVR, 20TB, AHD, TVI, CVI, CVBS DVR 8CH, 4MP AHD 120 fps / 1080p 240 fps recording, 64Mbps throughput, 4 internal HDD, 2 e-SATA, 8CH audio input/ 1CH audio output, coaxial control, HDMI/VGA video output, 1 X spot monitor output, TVI and CVI max 2MP, iOS & Android | 4240
Recording - Analog | SRD-894-24TB | 8CH AHD Recorder | AHD DVR 8CH, 24TB RAW, Full HD 1080p 240fps recording, 64Mbps throughput, 4 internal HDD, 8CH audio input/ 1CH audio output, coaxial control, HDMI/VGA video output, 2 X spot monitor output | 5010 | 2019-03-01 | HRD-842-24TB | Wisenet HD+ DVR, 24TB, AHD, TVI, CVI, CVBS DVR 8CH, 4MP AHD 120 fps / 1080p 240 fps recording, 64Mbps throughput, 4 internal HDD, 2 e-SATA, 8CH audio input/ 1CH audio output, coaxial control, HDMI/VGA video output, 1 X spot monitor output, TVI and CVI max 2MP, iOS & Android | 4960
Camera - Network | SNB-H-6010B | 2MP Pinhole Height Strip Camera | Wisenet III Network Pinhole camera with Height Strip Housing, 2MP, Full HD(1080p) 30fps, H.264/MJPEG, f4.6mm/71° view angle, 120dB WDR, electrical D/N, analog output, 2 Way Audio, micro SD/SDHC, 12VDC/PoE, +14°F ~ 131°F , Analytics, 8 Meter Cable Length | 839 | 2019-03-01 | XNB-H6461H | Wisenet X powered by Wisenet 5 network pinhole camera with height strip housing, 2MP, Full HD(1080p) 60fps, 4.6mm fixed lens (73°), triple codec H.265/H.264/MJPEG with WiseStream II technology, 120dB WDR, micro SD/SDHC/SDXC, USB port for easy installation, advanced video analytics and sound classification and business analytics, hallway view, HLC, defog detection, DIS, 12VDC/PoE, +14°F ~ 131°F, cable Length is 8m (26 feet). | 1055
Accessory | SHD-100C | Corner Mount | Heavy Duty Corner Mount Accessory, (SNV-8081R, SNV-8080, SNV-7084/R, SNV-6084/R, SNV-5084/R, PNV-9080R, XNV-6080/R, XNV-8080R) Ivory | 439 | 2019-03-01 | No Replacement | No Replacement Not a direct replacement is the TNV-7010RC corner camera | #N/A
Camera - Analog | SCV-5083 | 1280H Analog Vandal Dome | Analog vandal dome camera, 1/3" 1.3MP CMOS, 1000TVL, Vari-focal Lens (2.8-10.5mm), true D/N, 120dB WDR, Analytics, 24VAC/12VDC, IP66, IK10 | 369 | 2019-03-01 | HCV-6070R | Wisenet HD+ 2MP, Full HD(1080p) 30fps IR outdoor dome camera, AHD/TVI/CVI/CVBS, manual Vari-focal Lens (3.1X) (3.2-10mm), 120 dB true WDR, true D/N, 24VAC/12VDC, IR distance 98 feet, IP66/IK10 | 300
Camera - Analog | SCV-5083R | 1280H Analog IR Vandal Dome | Analog IR vandal dome camera, 1/3" 1.3MP CMOS, 1000TVL, Vari-focal Lens (3 -10mm), true D/N, 120dB WDR, Analytics, 24VAC/12VDC, IP66, IK10 | 399 | 2019-03-01 | HCV-6070R | Wisenet HD+ 2MP, Full HD(1080p) 30fps IR outdoor dome camera, AHD/TVI/CVI/CVBS, manual Vari-focal Lens (3.1X) (3.2-10mm), 120 dB true WDR, true D/N, 24VAC/12VDC, IR distance 98 feet, IP66/IK10 | 300
Lens | SLA-F-M1550DN | Megapixel DC-iris Lens | Lens, 1/2.7", 3 MP, Vari-focal (15-50mm), Auto DC Iris, CS-Mount, Tele Range | 369 | 2019-03-01 | SLA-F-M1550DNL | Lens, 1/2.7", 3 MP, Vari-focal (15-50mm), Auto DC Iris, CS-Mount, Tele Range | 369
Accessory | SPB-IND7 | Tinted Bubble | Accessory, tinted replacement Bubble for SCD-6080, SND-3080, SND-3082, SND-5080, SND-7080, SND-7082 | 39 | 2019-02-01 | No Replacement | No Replacement | #N/A
Camera - Network | SNB-8000 | 5MP Box | Network Box camera, 5MP 20fps, Full HD(1080p) 30fps, H.264/MJPEG, simple focus, P-iris/DC-iris Compatible, 60dB DWDR, true D/N, Micro SD/SDHC/SDXC, 12VDC/24VAC/PoE | 949 | 2019-02-01 | XNB-8000 | Wisenet X powered by Wisenet 5 network box camera, 5MP @30fps, simple focus, triple codec H.265/H.264/MJPEG with WiseStream II technology, 120dB WDR, USB port for easy installation, advanced video analytics and sound classification and business analytics, true D/N, dual SD card, hallway view, HLC, defog detection, DIS using a Gyro sensor, 12VDC/24VAC/PoE | 950
Monitor | SMT-4933 | 4K 49" Monitor | 49" LED Monitor, 4K UHD, 1xDVI, 4xHDMI, 16:9 aspect ratio aspect ratio, Built-in Speaker (10W X 2), VESA DPM Compatible (400x400mm) can do Quad view of 4 1080P inputs using the 4 HDMI ports. | 4560 | 2019-01-01 | No Replacement | No Replacement | #N/A
Camera - Network | SNV-L6014RBM | 2MP Mobile Vandal Dome | Wisenet Lite Mobile Network IR vandal dome camera (Black), 2MP, Full HD(1080p) 30fps, H.264/MJPEG, Fixed focal Lens 3.6mm, Built in Mic, M12 Network connectors (M12 connector to RJ-45 adaptor is not included), hallway View, 60dB DWDR, true D/N, Micro SD/SDHC, IP66, IK10, -22F IR, IK10, IP66. | 399 | 2018-12-01 | SNV-L6014RM | Wisenet Lite Mobile Network IR vandal dome camera, 2MP, Full HD(1080p) 30fps, H.264/MJPEG, Fixed focal Lens 3.6mm, Built in Mic, M12 Network connectors (M12 connector to RJ-45 adaptor is not included), hallway View, 60dB DWDR, true D/N, Micro SD/SDHC, IP66, IK10, -22F IR, IK10, IP66. (Ivory Color) | 399
Lens | SLA-F-M226DN | Megapixel DC-iris Lens | Lens, 1/2.7", 3 MP, Vari-focal (2.2-6.0mm), Auto DC Iris, CS-Mount, Wide Angle | 269 | 2018-12-01 | SLA-M2890DN | Lens, 1/2.8", 3 MP, Vari-focal (2.8-9.0mm), Auto DC Iris, CS-Mount | 199
Recording - Network | XRN-2011-20TB | NVR | 4K NVR, 20TB RAW, that supports: up to 32 channels, H.265/H.264/MJPEG, ARB (Automatic Recovery Backup) & Failover (N+1), 8 front Hot swappable SATA HDDs (with a maximum internal storage capacity of 64TB), e-SATA/iSCSI storage, RAID-5, WiseStream compression technology, dual monitor video out, maximum camera resolution of 12MP recording/display and fisheye dewarping on WEB and CMS. (HDD configuration RAID Ready) 5TB X4 (recording storage 15TB) | 7119 | 2018-12-01 | XRN-2011-24TB | 4K NVR, 24TB RAW, that supports: up to 32 channels, H.265/H.264/MJPEG, ARB (Automatic Recovery Backup) & Failover (N+1), 8 front Hot swappable SATA HDDs (with a maximum internal storage capacity of 64TB), e-SATA/iSCSI storage, RAID-5, WiseStream compression technology, dual monitor video out, maximum camera resolution of 12MP recording/display and fisheye dewarping on WEB and CMS. (HDD configuration RAID Ready) 6TB X4 (recording storage 18TB) | 7839
Camera - Analog | SCB-5000 | 1280H Analog Box | Analog Box camera, 1/3" 1.3MP CMOS, 1000TVL, Electronic D/N, 24VAC/12VDC | 179 | 2018-11-01 | HCB-6000 | Wisenet HD+ 2MP, Full HD(1080p) 30fps box camera, AHD/TVI/CVI/CVBS, 120 dB true WDR, RS485 /Coaxial Control, true D/N, 24VAC/12VDC (Require 2MP or higher CS Mount Lens) | 180
Recording - Analog | SRD-494-1TB | 4CH AHD Recorder | AHD DVR 4CH, 1TB RAW, Full HD 1080p 120fps recording, 64Mbps throughput, 2 internal HDD, 4CH audio input/ 1CH audio output, coaxial control, HDMI/VGA video output, 2 X spot monitor output | 440 | 2018-11-01 | HRD-442-1TB | 1TB RAW, AHD, TVI, CVI, CVBS DVR 4CH, 4MP AHD 60 fps / 1080p 120 fps recording, 64Mbps throughput, 2 internal HDD, 4CH audio input/ 1CH audio output, coaxial control, HDMI/VGA video output, 1 X spot monitor output, TVI and CVI max 2MP, iOS & Android | 480
Recording - Analog | SRD-494-2TB | 4CH AHD Recorder | AHD DVR 4CH, 2TB RAW, Full HD 1080p 120fps recording, 64Mbps throughput, 2 internal HDD, 4CH audio input/ 1CH audio output, coaxial control, HDMI/VGA video output, 2 X spot monitor output | 620 | 2018-11-01 | HRD-442-2TB | 2TB RAW, AHD, TVI, CVI, CVBS DVR 4CH, 4MP AHD 60 fps / 1080p 120 fps recording, 64Mbps throughput, 2 internal HDD, 4CH audio input/ 1CH audio output, coaxial control, HDMI/VGA video output, 1 X spot monitor output, TVI and CVI max 2MP, iOS & Android | 660
Recording - Analog | SRD-494-4TB | 4CH AHD Recorder | AHD DVR 4CH, 4TB RAW, Full HD 1080p 120fps recording, 64Mbps throughput, 2 internal HDD, 4CH audio input/ 1CH audio output, coaxial control, HDMI/VGA video output, 2 X spot monitor output | 980 | 2018-11-01 | HRD-442-4TB | 4TB RAW, AHD, TVI, CVI, CVBS DVR 4CH, 4MP AHD 60 fps / 1080p 120 fps recording, 64Mbps throughput, 2 internal HDD, 4CH audio input/ 1CH audio output, coaxial control, HDMI/VGA video output, 1 X spot monitor output, TVI and CVI max 2MP, iOS & Android | 1020
Recording - Analog | SRD-494-6TB | 4CH AHD Recorder | AHD DVR 4CH, 6TB RAW, Full HD 1080p 120fps recording, 64Mbps throughput, 2 internal HDD, 4CH audio input/ 1CH audio output, coaxial control, HDMI/VGA video output, 2 X spot monitor output | 1340 | 2018-11-01 | HRD-442-8TB | 8TB RAW, AHD, TVI, CVI, CVBS DVR 4CH, 4MP AHD 60 fps / 1080p 120 fps recording, 64Mbps throughput, 2 internal HDD, 4CH audio input/ 1CH audio output, coaxial control, HDMI/VGA video output, 1 X spot monitor output, TVI and CVI max 2MP, iOS & Android | 1740
Recording - Analog | SRD-494-8TB | 4CH AHD Recorder | AHD DVR 4CH, 8TB RAW, Full HD 1080p 120fps recording, 64Mbps throughput, 2 internal HDD, 4CH audio input/ 1CH audio output, coaxial control, HDMI/VGA video output, 2 X spot monitor output | 1700 | 2018-11-01 | HRD-442-8TB | 8TB RAW, AHD, TVI, CVI, CVBS DVR 4CH, 4MP AHD 60 fps / 1080p 120 fps recording, 64Mbps throughput, 2 internal HDD, 4CH audio input/ 1CH audio output, coaxial control, HDMI/VGA video output, 1 X spot monitor output, TVI and CVI max 2MP, iOS & Android | 1740
Recording - Analog | SRD-494-12TB | 4CH AHD Recorder | AHD DVR 4CH, 12TB RAW, Full HD 1080p 120fps recording, 64Mbps throughput, 2 internal HDD, 4CH audio input/ 1CH audio output, coaxial control, HDMI/VGA video output, 2 X spot monitor output | 2420 | 2018-11-01 | HRD-442-12TB | Wisenet HD+ DVR, 12TB, AHD, TVI, CVI, CVBS DVR 4CH, 4MP AHD 60 fps / 1080p 120 fps recording, 64Mbps throughput, 2 internal HDD, 4CH audio input/ 1CH audio output, coaxial control, HDMI/VGA video output, 1 X spot monitor output, TVI and CVI max 2MP, iOS & Android | 2460
Recording - Analog | SRD-493-1TB | 4CH AHD Recorder | AHD DVR 4CH, 1TB RAW, Full HD 1080p 120fps recording, 32Mbps throughput, 1 internal HDD, 1CH audio input/ 1CH audio output, coaxial control, HDMI/VGA video output | 349 | 2018-11-01 | HRD-440-1TB | Wisenet HD+ DVR, 1TB, AHD, TVI, CVI, CVBS DVR 4CH, 4MP AHD 60 fps / 1080p 120 fps recording, 64Mbps throughput, 1 internal HDD, 1CH audio input/ 1CH audio output, coaxial control, HDMI/VGA video output, 1 X spot monitor output, TVI and CVI max 2MP, iOS & Android | 380
Recording - Analog | SRD-493-2TB | 4CH AHD Recorder | AHD DVR 4CH, 2TB RAW, Full HD 1080p 120fps recording, 32Mbps throughput, 1 internal HDD, 1CH audio input/ 1CH audio output, coaxial control, HDMI/VGA video output | 529 | 2018-11-01 | HRD-440-2TB | Wisenet HD+ DVR, 2TB, AHD, TVI, CVI, CVBS DVR 4CH, 4MP AHD 60 fps / 1080p 120 fps recording, 64Mbps throughput, 1 internal HDD, 1CH audio input/ 1CH audio output, coaxial control, HDMI/VGA video output, 1 X spot monitor output, TVI and CVI max 2MP, iOS & Android | 560
Recording - Analog | SRD-493-4TB | 4CH AHD Recorder | AHD DVR 4CH, 4TB RAW, Full HD 1080p 120fps recording, 32Mbps throughput, 1 internal HDD, 1CH audio input/ 1CH audio output, coaxial control, HDMI/VGA video output | 889 | 2018-11-01 | HRD-440-4TB | Wisenet HD+ DVR, 4TB, AHD, TVI, CVI, CVBS DVR 4CH, 4MP AHD 60 fps / 1080p 120 fps recording, 64Mbps throughput, 1 internal HDD, 1CH audio input/ 1CH audio output, coaxial control, HDMI/VGA video output, 1 X spot monitor output, TVI and CVI max 2MP, iOS & Android | 920
Recording - Analog | SRD-493-6TB | 4CH AHD Recorder | AHD DVR 4CH, 6TB RAW, Full HD 1080p 120fps recording, 32Mbps throughput, 1 internal HDD, 1CH audio input/ 1CH audio output, coaxial control, HDMI/VGA video output | 1249 | 2018-11-01 | HRD-440-6TB | Wisenet HD+ DVR, 6TB, AHD, TVI, CVI, CVBS DVR 4CH, 4MP AHD 60 fps / 1080p 120 fps recording, 64Mbps throughput, 1 internal HDD, 1CH audio input/ 1CH audio output, coaxial control, HDMI/VGA video output, 1 X spot monitor output, TVI and CVI max 2MP, iOS & Android | 1280
Recording - Analog | SRD-476D-1TB | 4CH Premium 1280H DVR | DVR, 4CH, 1TB RAW, 120fps@1280H, Dual HDMI and VGA output, 4CH audio inputs (built-in 4CH), Max. 1 Internal HDD, Loop through video output, Coaxial Control | 949 | 2018-11-01 | HRD-442-1TB | 1TB RAW, AHD, TVI, CVI, CVBS DVR 4CH, 4MP AHD 60 fps / 1080p 120 fps recording, 64Mbps throughput, 2 internal HDD, 4CH audio input/ 1CH audio output, coaxial control, HDMI/VGA video output, 1 X spot monitor output, TVI and CVI max 2MP, iOS & Android | 480
Recording - Analog | SRD-476D-2TB | 4CH Premium 1280H DVR | DVR, 4CH, 2TB RAW, 120fps@1280H, Dual HDMI and VGA output, 4CH audio inputs (built-in 4CH), Max. 1 Internal HDD, Loop through video output, Coaxial Control | 1129 | 2018-11-01 | HRD-442-2TB | 2TB RAW, AHD, TVI, CVI, CVBS DVR 4CH, 4MP AHD 60 fps / 1080p 120 fps recording, 64Mbps throughput, 2 internal HDD, 4CH audio input/ 1CH audio output, coaxial control, HDMI/VGA video output, 1 X spot monitor output, TVI and CVI max 2MP, iOS & Android | 660
Recording - Analog | SRD-476D-3TB | 4CH Premium 1280H DVR | DVR, 4CH, 3TB RAW, 120fps@1280H, Dual HDMI and VGA output, 4CH audio inputs (built-in 4CH), Max. 1 Internal HDD, Loop through video output, Coaxial Control | 1309 | 2018-11-01 | HRD-442-4TB | 4TB RAW, AHD, TVI, CVI, CVBS DVR 4CH, 4MP AHD 60 fps / 1080p 120 fps recording, 64Mbps throughput, 2 internal HDD, 4CH audio input/ 1CH audio output, coaxial control, HDMI/VGA video output, 1 X spot monitor output, TVI and CVI max 2MP, iOS & Android | 1020
Recording - Analog | SRD-476D-4TB | 4CH Premium 1280H DVR | DVR, 4CH, 4TB RAW, 120fps@1280H, Dual HDMI and VGA output, 4CH audio inputs (built-in 4CH), Max. 1 Internal HDD, Loop through video output, Coaxial Control | 1489 | 2018-11-01 | HRD-442-4TB | 4TB RAW, AHD, TVI, CVI, CVBS DVR 4CH, 4MP AHD 60 fps / 1080p 120 fps recording, 64Mbps throughput, 2 internal HDD, 4CH audio input/ 1CH audio output, coaxial control, HDMI/VGA video output, 1 X spot monitor output, TVI and CVI max 2MP, iOS & Android | 1020
Camera - Network | SNO-8081R | 5MP IR Bullet | Network IR Bullet camera, 5MP 30fps, H.265/H.264/MJPEG, f3.9-9.4mm Motorized Lens simple focus, 120dB WDR, true D/N, Micro SD/SDHC/SDXC, 12VDC/24VAC/PoE, IP66, IK10, -40°C ~ +55°C (-40°F ~ +131°F), hallway view | 1599 | 2018-11-01 | XNO-8080R | Wisenet X powered by Wisenet 5 network IR outdoor bullet camera, 5MP @30fps, motorized vari-focal lens 2.4x (3.7~9.4mm) (100.2°~38.7°), triple codec H.265/H.264/MJPEG with WiseStream II technology, 120dB WDR, USB port for easy installation, advanced video analytics and sound classification, high powered IR LEDs range of 164', true D/N, dual SD card, hallway view, HLC, defog detection, DIS, backbox included, 12VDC/24VAC/PoE, IP67, IK10, Nema 4X, -40°C ~ +55°C (-40°F ~ +131°F) | 1550
Monitor | SMT-2731 | 1080p 27" LED Monitor | 27" LED Monitor, 1080p (1920x1080), HDMI, VGA, BNC type (2 in / 2 out), 16:9 aspect ratio, Built-in Speaker (10W), VESA DPM Compatible | 1190 | 2018-10-01 | SMT-3233 | 32" LED Monitor, 1080p (1920x1080), DVI, HDMI, VGA, CVBS, 16:9 aspect ratio, Built-in Speaker (2W X 2), VESA DPM Compatible (100x100mm) | 1690
Camera - Network | SNB-7004 | 3MP Box | Wisenet III Network Box camera, 3MP 30fps, Full HD(1080p) @ 60fps, H.264/MJPEG, P-Iris / DC-Iris Compatible, simple focus, 120dB WDR, true D/N, SD/SDHC/SDXC, 12VDC/24AC/PoE | 899 | 2018-10-01 | SNB-8000 | Network Box camera, 5MP 20fps, Full HD(1080p) 30fps, H.264/MJPEG, simple focus, P-iris/DC-iris Compatible, 60dB DWDR, true D/N, Micro SD/SDHC/SDXC, 12VDC/24VAC/PoE | 949
Accessory | SBP-301PM | Pole Mount Base | Pole Mount Adapter Accessory, use with SNO-8081R and PNO-9080R. | 79 | 2018-09-01 | SBP-302PM | Pole Mount Adapter Accessory, use with SBO-100B1, PNO-9080R, SNO-8081R SBO-100B1 | 79
Accessory | SBP-B-100HM | Cap Adapter | Hanging Mount Cap Kit, (SNV-6013, XNV-6011, SND-6011R, SCD-2080/B/E/EB, SCD-2082, SCD-2080R, SCD-2042R, SCD-2022R, SCD-2020R, SCD-3080/B, SCD-3083, SCD-5080, SCD-5082, SCD-5083, SCD-5083R), Ivory * Kit Includes SBP-B-100P plate for SNV-6013 installation | 99 | 2018-09-01 | SBP-300HM7 | Small Cap Adapter (Aluminum), Accessory for SNV-6013, XNV-6011, SND-L6013/R, SND-L5013, SND-L6012, SCD-6023R, QND-7010R/20R/30R, QND-6010R/20R/30R, XND-6010/20R, XND-8020R/30R/40R. | 49
Camera - Network | SNB-5004 | 1.3MP Box | Wisenet III Network Box camera, 1.3MP, HD(720p), H.264/MJPEG, simple focus, 130dB WDR, true D/N, SD/SDHC/SDXC, 12VDC/24AC/PoE | 759 | 2018-09-01 | XNB-6000 | Wisenet X powered by Wisenet 5 network box camera, 2MP, Full HD(1080p) @60fps, simple focus, triple codec H.265/H.264/MJPEG with WiseStream II technology, 150dB WDR, USB port for easy installation, advanced video analytics and sound classification and business analytics, true D/N, dual SD card, hallway view, HLC, defog detection, DIS(Gyro), 12VDC/24VAC/PoE | 850
Camera - Network | SNV-6085R | 2MP IR Vandal Dome | Wisenet III Network IR vandal dome camera, 2MP, Full HD(1080p), Motorized simple focus Lens 2.3x (10-23mm), H.264/MJPEG, 120dB WDR, true D/N, SD/SDHC/SDXC, 12VDC/24VAC/PoE, IP66, IK10, Built-in -40°F 24VAC Heater | 1299 | 2018-09-01 | XNV-6120R | Wisenet X powered by Wisenet 5 network IR outdoor vandal dome camera, 2MP, Full HD(1080p) @60fps, 12X optical zoom lens (5.2mm ~62.4mm) (54.58º ~ 5.30º), triple codec H.265/H.264/MJPEG with WiseStream II technology, 150dB WDR, USB port for easy installation, advanced video analytics and sound classification, high powered IR LEDs range of 229', true D/N, dual SD card, hallway view, HLC, defog detection, DIS(Gyro), 12VDC/24VAC/PoE, IP67, IK10, Nema 4X, -40°C ~ +55°C (-40°F ~ +131°F) | 1500
Accessory | SPB-IND7 | Tinted Bubble | Accessory, tinted replacement Bubble for SCD-6080, SND-3080, SND-3082, SND-5080, SND-7080, SND-7082 | 39 | 2018-08-01 | No Replacement | No Replacement | #N/A
Accessory | SBP-301PM | Pole Mount Base | Pole Mount Adapter Accessory, use with SNO-8081R and PNO-9080R. | 79 | 2018-08-01 | SBP-302PM | Pole Mount Adapter Accessory, use with SBO-100B1, PNO-9080R, SBO-100B1 | 79
Accessory | SBM-3240ST | Monitor Stand | Monitor stand for SMT-3231/3232/4031/4032/4032A | 79 | 2018-07-01 | No Replacement | No Replacement | #N/A
Recording - Analog | SRD-1676D-1TB | 16CH Premium 1280H DVR | DVR, 16CH, 1TB RAW, 480fps@1280H, Dual HDMI and VGA output, 16CH audio inputs (built-in 4CH), Max. 4 Internal Front Load HDDs, Max. 2 Expansion Bay, Loop through video output, Coaxial Control | 3489 | 2018-07-01 | HRD-1642-2TB | 2TB RAW, AHD, TVI, CVI, CVBS DVR 16CH, 4MP AHD 240 fps / 1080p 480 fps recording, 64Mbps throughput, 8 internal HDD, 2 e-SATA, 16CH audio input/ 1CH audio output, coaxial control, HDMI/VGA video output, 1 X spot monitor output, TVI and CVI max 2MP, iOS & Android | 1270
Recording - Analog | SRD-1676D-2TB | 16CH Premium 1280H DVR | DVR, 16CH, 2TB RAW, 480fps@1280H, Dual HDMI and VGA output, 16CH audio inputs (built-in 4CH), Max. 4 Internal Front Load HDDs, Max. 2 Expansion Bay, Loop through video output, Coaxial Control | 3669 | 2018-07-01 | HRD-1642-2TB | 2TB RAW, AHD, TVI, CVI, CVBS DVR 16CH, 4MP AHD 240 fps / 1080p 480 fps recording, 64Mbps throughput, 8 internal HDD, 2 e-SATA, 16CH audio input/ 1CH audio output, coaxial control, HDMI/VGA video output, 1 X spot monitor output, TVI and CVI max 2MP, iOS & Android | 1270
Recording - Analog | SRD-1676D-3TB | 16CH Premium 1280H DVR | DVR, 16CH, 3TB RAW, 480fps@1280H, Dual HDMI and VGA output, 16CH audio inputs (built-in 4CH), Max. 4 Internal Front Load HDDs, Max. 2 Expansion Bay, Loop through video output, Coaxial Control | 3849 | 2018-07-01 | HRD-1642-4TB | 4TB RAW, AHD, TVI, CVI, CVBS DVR 16CH, 4MP AHD 240 fps / 1080p 480 fps recording, 64Mbps throughput, 8 internal HDD, 2 e-SATA, 16CH audio input/ 1CH audio output, coaxial control, HDMI/VGA video output, 1 X spot monitor output, TVI and CVI max 2MP, iOS & Android | 1630
Recording - Analog | SRD-1676D-4TB | 16CH Premium 1280H DVR | DVR, 16CH, 4TB RAW, 480fps@1280H, Dual HDMI and VGA output, 16CH audio inputs (built-in 4CH), Max. 4 Internal Front Load HDDs, Max. 2 Expansion Bay, Loop through video output, Coaxial Control | 4029 | 2018-07-01 | HRD-1642-4TB | 4TB RAW, AHD, TVI, CVI, CVBS DVR 16CH, 4MP AHD 240 fps / 1080p 480 fps recording, 64Mbps throughput, 8 internal HDD, 2 e-SATA, 16CH audio input/ 1CH audio output, coaxial control, HDMI/VGA video output, 1 X spot monitor output, TVI and CVI max 2MP, iOS & Android | 1630
Recording - Analog | SRD-1676D-6TB | 16CH Premium 1280H DVR | DVR, 16CH, 6TB RAW, 480fps@1280H, Dual HDMI and VGA output, 16CH audio inputs (built-in 4CH), Max. 4 Internal Front Load HDDs, Max. 2 Expansion Bay, Loop through video output, Coaxial Control | 4389 | 2018-07-01 | HRD-1642-8TB | 8TB RAW, AHD, TVI, CVI, CVBS DVR 16CH, 4MP AHD 240 fps / 1080p 480 fps recording, 64Mbps throughput, 8 internal HDD, 2 e-SATA, 16CH audio input/ 1CH audio output, coaxial control, HDMI/VGA video output, 1 X spot monitor output, TVI and CVI max 2MP, iOS & Android | 2350
Recording - Analog | SRD-1676D-8TB | 16CH Premium 1280H DVR | DVR, 16CH, 8TB RAW, 480fps@1280H, Dual HDMI and VGA output, 16CH audio inputs (built-in 4CH), Max. 4 Internal Front Load HDDs, Max. 2 Expansion Bay, Loop through video output, Coaxial Control | 4749 | 2018-07-01 | HRD-1642-8TB | 8TB RAW, AHD, TVI, CVI, CVBS DVR 16CH, 4MP AHD 240 fps / 1080p 480 fps recording, 64Mbps throughput, 8 internal HDD, 2 e-SATA, 16CH audio input/ 1CH audio output, coaxial control, HDMI/VGA video output, 1 X spot monitor output, TVI and CVI max 2MP, iOS & Android | 2350
Recording - Analog | SRD-1676D-10TB | 16CH Premium 1280H DVR | DVR, 16CH, 10TB RAW, 480fps@1280H, Dual HDMI and VGA output, 16CH audio inputs (built-in 4CH), Max. 4 Internal Front Load HDDs, Max. 2 Expansion Bay, Loop through video output, Coaxial Control | 5100 | 2018-07-01 | HRD-1642-12TB | 12TB RAW, AHD, TVI, CVI, CVBS DVR 16CH, 4MP AHD 240 fps / 1080p 480 fps recording, 64Mbps throughput, 8 internal HDD, 2 e-SATA, 16CH audio input/ 1CH audio output, coaxial control, HDMI/VGA video output, 1 X spot monitor output, TVI and CVI max 2MP, iOS & Android | 3070
Recording - Analog | SRD-1676D-12TB | 16CH Premium 1280H DVR | DVR, 16CH, 12TB RAW, 480fps@1280H, Dual HDMI and VGA output, 16CH audio inputs (built-in 4CH), Max. 4 Internal Front Load HDDs, Max. 2 Expansion Bay, Loop through video output, Coaxial Control | 5469 | 2018-07-01 | HRD-1642-12TB | 12TB RAW, AHD, TVI, CVI, CVBS DVR 16CH, 4MP AHD 240 fps / 1080p 480 fps recording, 64Mbps throughput, 8 internal HDD, 2 e-SATA, 16CH audio input/ 1CH audio output, coaxial control, HDMI/VGA video output, 1 X spot monitor output, TVI and CVI max 2MP, iOS & Android | 3070
Recording - Analog | SRD-1676D-16TB | 16CH Premium 1280H DVR | DVR, 16CH, 16TB RAW, 480fps@1280H, Dual HDMI and VGA output, 16CH audio inputs (built-in 4CH), Max. 4 Internal Front Load HDDs, Max. 2 Expansion Bay, Loop through video output, Coaxial Control | 6189 | 2018-07-01 | HRD-1642-16TB | 16TB RAW, AHD, TVI, CVI, CVBS DVR 16CH, 4MP AHD 240 fps / 1080p 480 fps recording, 64Mbps throughput, 8 internal HDD, 2 e-SATA, 16CH audio input/ 1CH audio output, coaxial control, HDMI/VGA video output, 1 X spot monitor output, TVI and CVI max 2MP, iOS & Android | 3790
Recording - Analog | SRD-1656D-1TB | 16CH Premium 1280H DVR | DVR, 16CH, 1TB RAW, 120fps@1280H, Dual HDMI and VGA output, 16CH audio inputs (built-in 4CH), Max. 4 Internal Front Load HDDs, Max. 2 Expansion Bay, Loop through video output, Coaxial Control | 2289 | 2018-07-01 | HRD-1642-2TB | 2TB RAW, AHD, TVI, CVI, CVBS DVR 16CH, 4MP AHD 240 fps / 1080p 480 fps recording, 64Mbps throughput, 8 internal HDD, 2 e-SATA, 16CH audio input/ 1CH audio output, coaxial control, HDMI/VGA video output, 1 X spot monitor output, TVI and CVI max 2MP, iOS & Android | 1270
Recording - Analog | SRD-1656D-2TB | 16CH Premium 1280H DVR | DVR, 16CH, 2TB RAW, 120fps@1280H, Dual HDMI and VGA output, 16CH audio inputs (built-in 4CH), Max. 4 Internal Front Load HDDs, Max. 2 Expansion Bay, Loop through video output, Coaxial Control | 2469 | 2018-07-01 | HRD-1642-2TB | 2TB RAW, AHD, TVI, CVI, CVBS DVR 16CH, 4MP AHD 240 fps / 1080p 480 fps recording, 64Mbps throughput, 8 internal HDD, 2 e-SATA, 16CH audio input/ 1CH audio output, coaxial control, HDMI/VGA video output, 1 X spot monitor output, TVI and CVI max 2MP, iOS & Android | 1270
Recording - Analog | SRD-1656D-3TB | 16CH Premium 1280H DVR | DVR, 16CH, 3TB RAW, 120fps@1280H, Dual HDMI and VGA output, 16CH audio inputs (built-in 4CH), Max. 4 Internal Front Load HDDs, Max. 2 Expansion Bay, Loop through video output, Coaxial Control | 2649 | 2018-07-01 | HRD-1642-4TB | 4TB RAW, AHD, TVI, CVI, CVBS DVR 16CH, 4MP AHD 240 fps / 1080p 480 fps recording, 64Mbps throughput, 8 internal HDD, 2 e-SATA, 16CH audio input/ 1CH audio output, coaxial control, HDMI/VGA video output, 1 X spot monitor output, TVI and CVI max 2MP, iOS & Android | 1630
Recording - Analog | SRD-1656D-4TB | 16CH Premium 1280H DVR | DVR, 16CH, 4TB RAW, 120fps@1280H, Dual HDMI and VGA output, 16CH audio inputs (built-in 4CH), Max. 4 Internal Front Load HDDs, Max. 2 Expansion Bay, Loop through video output, Coaxial Control | 2829 | 2018-07-01 | HRD-1642-4TB | 4TB RAW, AHD, TVI, CVI, CVBS DVR 16CH, 4MP AHD 240 fps / 1080p 480 fps recording, 64Mbps throughput, 8 internal HDD, 2 e-SATA, 16CH audio input/ 1CH audio output, coaxial control, HDMI/VGA video output, 1 X spot monitor output, TVI and CVI max 2MP, iOS & Android | 1630
Recording - Analog | SRD-1656D-6TB | 16CH Premium 1280H DVR | DVR, 16CH, 6TB RAW, 120fps@1280H, Dual HDMI and VGA output, 16CH audio inputs (built-in 4CH), Max. 4 Internal Front Load HDDs, Max. 2 Expansion Bay, Loop through video output, Coaxial Control | 3189 | 2018-07-01 | HRD-1642-8TB | 8TB RAW, AHD, TVI, CVI, CVBS DVR 16CH, 4MP AHD 240 fps / 1080p 480 fps recording, 64Mbps throughput, 8 internal HDD, 2 e-SATA, 16CH audio input/ 1CH audio output, coaxial control, HDMI/VGA video output, 1 X spot monitor output, TVI and CVI max 2MP, iOS & Android | 2350
Recording - Analog | SRD-1656D-8TB | 16CH Premium 1280H DVR | DVR, 16CH, 8TB RAW, 120fps@1280H, Dual HDMI and VGA output, 16CH audio inputs (built-in 4CH), Max. 4 Internal Front Load HDDs, Max. 2 Expansion Bay, Loop through video output, Coaxial Control | 3380.88 | 2018-07-01 | HRD-1642-8TB | 8TB RAW, AHD, TVI, CVI, CVBS DVR 16CH, 4MP AHD 240 fps / 1080p 480 fps recording, 64Mbps throughput, 8 internal HDD, 2 e-SATA, 16CH audio input/ 1CH audio output, coaxial control, HDMI/VGA video output, 1 X spot monitor output, TVI and CVI max 2MP, iOS & Android | 2350
Recording - Analog | SRD-1656D-12TB | 16CH Premium 1280H DVR | DVR, 16CH, 12TB RAW, 120fps@1280H, Dual HDMI and VGA output, 16CH audio inputs (built-in 4CH), Max. 4 Internal Front Load HDDs, Max. 2 Expansion Bay, Loop through video output, Coaxial Control | 4269 | 2018-07-01 | HRD-1642-12TB | 12TB RAW, AHD, TVI, CVI, CVBS DVR 16CH, 4MP AHD 240 fps / 1080p 480 fps recording, 64Mbps throughput, 8 internal HDD, 2 e-SATA, 16CH audio input/ 1CH audio output, coaxial control, HDMI/VGA video output, 1 X spot monitor output, TVI and CVI max 2MP, iOS & Android | 3070
Recording - Analog | SRD-1656D-16TB | 16CH Premium 1280H DVR | DVR, 16CH, 16TB RAW, 120fps@1280H, Dual HDMI and VGA output, 16CH audio inputs (built-in 4CH), Max. 4 Internal Front Load HDDs, Max. 2 Expansion Bay, Loop through video output, Coaxial Control | 4989 | 2018-07-01 | HRD-1642-16TB | 16TB RAW, AHD, TVI, CVI, CVBS DVR 16CH, 4MP AHD 240 fps / 1080p 480 fps recording, 64Mbps throughput, 8 internal HDD, 2 e-SATA, 16CH audio input/ 1CH audio output, coaxial control, HDMI/VGA video output, 1 X spot monitor output, TVI and CVI max 2MP, iOS & Android | 3790
Camera - Analog | SCB-5005 | 1280H Analog Box | Analog Box camera, 1/3" 1.3MP CMOS, simple focus, P-iris & DC-iris Support, 1000TVL, true D/N, 120dB WDR, Analytics, 24VAC/12VDC, RS-485 Control | 349 | 2018-07-01 | HCB-6001 | Wisenet HD+ 2MP, Full HD(1080p) 30fps box camera, AHD/TVI/CVI/CVBS, 120 dB true WDR, RS485 /Coaxial Control, simple focus, true D/N, 24VAC/12VDC (Require 2MP or higher CS Mount Lens) | 215
Camera - Analog | SCV-5085 | 1280H Analog Vandal Dome | Analog vandal dome camera, 1/3" 1.3MP CMOS, 1000TVL, simple focus Motorized Lens (3 -8.5mm), true D/N, 120dB WDR, Analytics, 24VAC/12VDC, IP66, IK10 | 439 | 2018-07-01 | HCV-6080R | Wisenet HD+ 2MP, Full HD(1080p) 30fps IR outdoor dome camera, AHD/TVI/CVI/CVBS, motorized vari-focal lens (3.1X) (3.2-10mm), 120 dB true WDR, true D/N, 24VAC/12VDC, IR distance 98 feet, IP66/IK10 | 350
Accessory | SHM-R100 | Cooling Housing | Cooling Housing for SRM-872 (Fan less Application) | 449 | 2018-07-01 | No Replacement | No Replacement | #N/A
Accessory | SBP-B-M12 | M12 Back Panel | M12 Connectors Back Panel for SRM-872 Mobile Application, Black | 729 | 2018-07-01 | No Replacement | No Replacement | #N/A
Accessory | SPZ-NK100 | HDD Tray Kit | HDD TRAY KIT FOR SRM-872 | 159 | 2018-07-01 | SPZ-NK110 | QTY of 2 x HDD tray kit for the TRM-1610 | 160
Recording - Network | SRM-872 | Mobile NVR | Mobile NVR, 8 Channel PoE (8W Max. Per Channel), 64Mbps recording throughput, Support Samsung Network cameras PnP, ONVIF, 12 - 24VDC Input. Standard Includes GPS Module, Control Box, I/O Box, Remote Control. NO HDD version, Compatible with Samsung 1TB RAW SSD (840 EVO MZ-7TE1T0BW) | 2800 | 2018-07-01 | TRM-1610S | Mobile NVR, no HDD, 16 Channel PoE (only 4 PoE ports (RJ-45) is included with the TRM), PoE budget 32W, 128Mbps recording throughput, triple codec support H.265, H.264, MJPEG, HDMI/VGA support, SUNAPI support, ONVIF, and RTSP streams, RAID-1 support, 9 - 36VDC Input. Standard Includes GPS Module, Control Box, I/O Box, built-in Wi-Fi, fan less design, -40°F ~ +158°F (using industrial SSD drives), two PoE switches SPN-10080P (8 ch PoE with RJ-45) x2 are needed to use all 16 channels. | 3650
Recording - Network | SRM-872-1TB | Mobile NVR | Mobile NVR, 8 Channel PoE (8W Max. Per Channel), 1TB RAW Standard Spinning HDD, 64Mbps recording throughput, Support Samsung Network cameras PnP, ONVIF, 12 - 24VDC Input. Standard Includes GPS Module, Control Box, I/O Box, Remote Control | 2999 | 2018-07-01 | TRM-1610S-1TB | Mobile NVR, 1TB HDD (2x 500GB), 16 Channel PoE (only 4 PoE ports (RJ-45) is included with the TRM), PoE budget 32W, 128Mbps recording throughput, triple codec support H.265, H.264, MJPEG, HDMI/VGA support, SUNAPI support, ONVIF, and RTSP streams, RAID-1 support, 9 - 36VDC Input. Standard Includes GPS Module, Control Box, I/O Box, built-in Wi-Fi, fan less design, -40°F ~ +158°F (using industrial SSD drives), two PoE switches SPN-10080P (8 ch PoE with RJ-45) x2 are needed to use all 16 channels | 3880
Recording - Network | SRN-4000-2TB | NVR | NVR, 64CH, 2TB RAW, 400Mbps recording/ 25Mbps Playback throughput, 12 Hot Swap HDD Bays, iSCSI, Redundant Power, HDMI/D-Sub VGA Local Display, DI/O, 2-Way Audio, ONVIF, NON-RAID model | 9999 | 2018-06-01 | PRN-4011-4TB | 4K NVR, 64CH, 4TB RAW, H.265/H.264/MJPEG, ARB (Automatic Recovery Backup) & Failover (N+1), 400Mbps recording/ 32Mbps playback throughput, 12 Hot Swap HDD Bays, iSCSI, redundant power, HDMI/D-Sub VGA dual display, DI/O, 2-way audio, ONVIF, maximum camera resolution of 12MP recording/display and fisheye dewarping on WEB and CMS, Support RAID 5/6, however RAID can't be configured under this HDD configuration. | 10360
Recording - Network | SRN-4000-3TB | NVR | NVR, 64CH, 3TB RAW, 400Mbps recording/ 25Mbps Playback throughput, 12 Hot Swap HDD Bays, iSCSI, Redundant Power, HDMI/D-Sub VGA Local Display, DI/O, 2-Way Audio, ONVIF, NON-RAID model | 10179 | 2018-06-01 | PRN-4011-4TB | 4K NVR, 64CH, 4TB RAW, H.265/H.264/MJPEG, ARB (Automatic Recovery Backup) & Failover (N+1), 400Mbps recording/ 32Mbps playback throughput, 12 Hot Swap HDD Bays, iSCSI, redundant power, HDMI/D-Sub VGA dual display, DI/O, 2-way audio, ONVIF, maximum camera resolution of 12MP recording/display and fisheye dewarping on WEB and CMS, Support RAID 5/6, however RAID can't be configured under this HDD configuration. | 10360
Recording - Network | SRN-4000-4TB | NVR | NVR, 64CH, 4TB RAW, 400Mbps recording/ 25Mbps Playback throughput, 12 Hot Swap HDD Bays, iSCSI, Redundant Power, HDMI/D-Sub VGA Local Display, DI/O, 2-Way Audio, ONVIF, NON-RAID model | 10359 | 2018-06-01 | PRN-4011-4TB | 4K NVR, 64CH, 4TB RAW, H.265/H.264/MJPEG, ARB (Automatic Recovery Backup) & Failover (N+1), 400Mbps recording/ 32Mbps playback throughput, 12 Hot Swap HDD Bays, iSCSI, redundant power, HDMI/D-Sub VGA dual display, DI/O, 2-way audio, ONVIF, maximum camera resolution of 12MP recording/display and fisheye dewarping on WEB and CMS, Support RAID 5/6, however RAID can't be configured under this HDD configuration. | 10360
Recording - Network | SRN-4000-6TB | NVR | NVR, 64CH, 6TB RAW, 400Mbps recording/25Mbps Playback throughput, 12 Hot Swap HDD Bays, iSCSI, Redundant Power, HDMI/D-Sub VGA Local Display, DI/O, 2-Way Audio, ONVIF, NON-RAID model | 10719 | 2018-06-01 | PRN-4011-8TB | 4K NVR, 64CH, 8TB RAW, H.265/H.264/MJPEG, ARB (Automatic Recovery Backup) & Failover (N+1), 400Mbps recording/ 32Mbps playback throughput, 12 Hot Swap HDD Bays, iSCSI, redundant power, HDMI/D-Sub VGA dual display, DI/O, 2-way audio, ONVIF, maximum camera resolution of 12MP recording/display and fisheye dewarping on WEB and CMS, Support RAID 5/6, however RAID can't be configured under this HDD configuration. | 11080
Recording - Network | SRN-4000-8TB | NVR | NVR, 64CH, 8TB RAW, 400Mbps recording/25Mbps Playback throughput, 12 Hot Swap HDD Bays, iSCSI, Redundant Power, HDMI/D-Sub VGA Local Display, DI/O, 2-Way Audio, ONVIF, NON-RAID model | 11079 | 2018-06-01 | PRN-4011-8TB | 4K NVR, 64CH, 8TB RAW, H.265/H.264/MJPEG, ARB (Automatic Recovery Backup) & Failover (N+1), 400Mbps recording/ 32Mbps playback throughput, 12 Hot Swap HDD Bays, iSCSI, redundant power, HDMI/D-Sub VGA dual display, DI/O, 2-way audio, ONVIF, maximum camera resolution of 12MP recording/display and fisheye dewarping on WEB and CMS, Support RAID 5/6, however RAID can't be configured under this HDD configuration. | 11080
Recording - Network | SRN-4000-12TB | NVR | NVR, 64CH, 12TB RAW, 400Mbps recording/25Mbps Playback throughput, 12 Hot Swap HDD Bays, iSCSI, Redundant Power, HDMI/D-Sub VGA Local Display, DI/O, 2-Way Audio, ONVIF, Supports RAID 5/6 - Field Configuration and Setup Required (2TB * 6) | 11799 | 2018-06-01 | PRN-4011-12TB | 4K NVR, 64CH, 12TB RAW, H.265/H.264/MJPEG, ARB (Automatic Recovery Backup) & Failover (N+1), 400Mbps recording/ 32Mbps playback throughput, 12 Hot Swap HDD Bays, iSCSI, redundant power, HDMI/D-Sub VGA dual display, DI/O, 2-way audio, ONVIF, maximum camera resolution of 12MP recording/display and fisheye dewarping on WEB and CMS, Support RAID 5/6 (2TB * 6 RAID 5/6 Ready) Field configuration and setup required (recording storage 10TB on RAID 5 and 8TB on RAID 6) | 11800
Recording - Network | SRN-4000-15TB | NVR | NVR, 64CH, 15TB RAW, 400Mbps recording/25Mbps Playback throughput, 12 Hot Swap HDD Bays, iSCSI, Redundant Power, HDMI/D-Sub VGA Local Display, DI/O, 2-Way Audio, ONVIF, NON-RAID model | 12339 | 2018-06-01 | PRN-4011-16TB | 4K NVR, 64CH, 16TB RAW, H.265/H.264/MJPEG, ARB (Automatic Recovery Backup) & Failover (N+1), 400Mbps recording/ 32Mbps playback throughput, 12 Hot Swap HDD Bays, iSCSI, redundant power, HDMI/D-Sub VGA dual display, DI/O, 2-way audio, ONVIF, maximum camera resolution of 12MP recording/display and fisheye dewarping on WEB and CMS, Support RAID 5/6, however RAID can't be configured under this HDD configuration. | 12520
Recording - Network | SRN-4000-16TB | NVR | NVR, 64CH, 16TB RAW, 400Mbps recording/25Mbps Playback throughput, 12 Hot Swap HDD Bays, iSCSI, Redundant Power, HDMI/D-Sub VGA Local Display, DI/O, 2-Way Audio, ONVIF, NON-RAID model | 12519 | 2018-06-01 | PRN-4011-16TB | 4K NVR, 64CH, 16TB RAW, H.265/H.264/MJPEG, ARB (Automatic Recovery Backup) & Failover (N+1), 400Mbps recording/ 32Mbps playback throughput, 12 Hot Swap HDD Bays, iSCSI, redundant power, HDMI/D-Sub VGA dual display, DI/O, 2-way audio, ONVIF, maximum camera resolution of 12MP recording/display and fisheye dewarping on WEB and CMS, Support RAID 5/6, however RAID can't be configured under this HDD configuration. | 12520
Recording - Network | SRN-4000-20TB | NVR | NVR, 64CH, 20TB RAW, 400Mbps recording/25Mbps Playback throughput, 12 Hot Swap HDD Bays, iSCSI, Redundant Power, HDMI/D-Sub VGA Local Display, DI/O, 2-Way Audio, ONVIF, Supports RAID 5 - Field Configuration and Setup Required (2TB * 10) | 13239 | 2018-06-01 | PRN-4011-20TB | 4K NVR, 64CH, 20TB RAW, H.265/H.264/MJPEG, ARB (Automatic Recovery Backup) & Failover (N+1), 400Mbps recording/ 32Mbps playback throughput, 12 Hot Swap HDD Bays, iSCSI, redundant power, HDMI/D-Sub VGA dual display, DI/O, 2-way audio, ONVIF, maximum camera resolution of 12MP recording/display and fisheye dewarping on WEB and CMS, Support RAID 5/6 (4TB * 5 RAID 5 Ready) Field configuration and setup required (recording storage 16TB on RAID 5) | 13240
Recording - Network | SRN-4000-24TB | NVR | NVR, 64CH, 24TB RAW, 400Mbps recording/25Mbps Playback throughput, 12 Hot Swap HDD Bays, iSCSI, Redundant Power, HDMI/D-Sub VGA Local Display, DI/O, 2-Way Audio, ONVIF, Supports RAID 5/6 - Field Configuration and Setup Required (2TB * 12) | 13959 | 2018-06-01 | PRN-4011-24TB | 4K NVR, 64CH, 24TB RAW, H.265/H.264/MJPEG, ARB (Automatic Recovery Backup) & Failover (N+1), 400Mbps recording/ 32Mbps playback throughput, 12 Hot Swap HDD Bays, iSCSI, redundant power, HDMI/D-Sub VGA dual display, DI/O, 2-way audio, ONVIF, maximum camera resolution of 12MP recording/display and fisheye dewarping on WEB and CMS, Support RAID 5/6 (4TB * 6 RAID 5/6 Ready). Field configuration and setup required (recording storage 20TB on RAID 5 and 16TB on RAID 6) | 13960
Recording - Network | SRN-4000-30TB | NVR | NVR, 64CH, 30TB RAW, 400Mbps recording/25Mbps Playback throughput, 12 Hot Swap HDD Bays, iSCSI, Redundant Power, HDMI/D-Sub VGA Local Display, DI/O, 2-Way Audio, ONVIF, Supports RAID 5 - Field Configuration and Setup Required (3TB * 10) | 15039 | 2018-06-01 | PRN-4011-30TB | 4K NVR, 64CH, 30TB RAW, H.265/H.264/MJPEG, ARB (Automatic Recovery Backup) & Failover (N+1), 400Mbps recording/ 32Mbps playback throughput, 12 Hot Swap HDD Bays, iSCSI, redundant power, HDMI/D-Sub VGA dual display, DI/O, 2-way audio, ONVIF, maximum camera resolution of 12MP recording/display and fisheye dewarping on WEB and CMS, Support RAID 5/6 (6TB * 5 RAID 5 Ready). Field configuration and setup required (recording storage 24TB on RAID 5) | 15040
Recording - Network | SRN-4000-36TB | NVR | NVR, 64CH, 36TB RAW, 400Mbps recording/25Mbps Playback throughput, 12 Hot Swap HDD Bays, iSCSI, Redundant Power, HDMI/D-Sub VGA Local Display, DI/O, 2-Way Audio, ONVIF, Supports RAID 5/6 - Field Configuration and Setup Required (3TB * 12) | 16119 | 2018-06-01 | PRN-4011-36TB | 4K NVR, 64CH, 36TB RAW, H.265/H.264/MJPEG, ARB (Automatic Recovery Backup) & Failover (N+1), 400Mbps recording/ 32Mbps playback throughput, 12 Hot Swap HDD Bays, iSCSI, redundant power, HDMI/D-Sub VGA dual display, DI/O, 2-way audio, ONVIF, maximum camera resolution of 12MP recording/display and fisheye dewarping on WEB and CMS, Support RAID 5/6 (6TB * 6 RAID 5/6 Ready). Field configuration and setup required (recording storage 30TB on RAID 5 and 24TB on RAID 6) | 16120
Recording - Network | SRN-4000-40TB | NVR | NVR, 64CH, 40TB RAW, 400Mbps recording/25Mbps Playback throughput, 12 Hot Swap HDD Bays, iSCSI, Redundant Power, HDMI/D-Sub VGA Local Display, DI/O, 2-Way Audio, ONVIF, Supports RAID 5 - Field Configuration and Setup Required (4TB * 10) | 16839 | 2018-06-01 | PRN-4011-40TB | 4K NVR, 64CH, 40TB RAW, H.265/H.264/MJPEG, ARB (Automatic Recovery Backup) & Failover (N+1), 400Mbps recording/ 32Mbps playback throughput, 12 Hot Swap HDD Bays, iSCSI, redundant power, HDMI/D-Sub VGA dual display, DI/O, 2-way audio, ONVIF, maximum camera resolution of 12MP recording/display and fisheye dewarping on WEB and CMS, Support RAID 5/6 (4TB * 10 RAID 5 Ready). Field configuration and setup required (recording storage 32TB on RAID 5) | 16840
Recording - Network | SRN-4000-48TB | NVR | NVR, 64CH, 48TB RAW, 400Mbps recording/25Mbps Playback throughput, 12 Hot Swap HDD Bays, iSCSI, Redundant Power, HDMI/D-Sub VGA Local Display, DI/O, 2-Way Audio, ONVIF, Supports RAID 5/6 - Field Configuration and Setup Required (4TB * 12) | 18279 | 2018-06-01 | PRN-4011-48TB | 4K NVR, 64CH, 48TB RAW, H.265/H.264/MJPEG, ARB (Automatic Recovery Backup) & Failover (N+1), 400Mbps recording/ 32Mbps playback throughput, 12 Hot Swap HDD Bays, iSCSI, redundant power, HDMI/D-Sub VGA dual display, DI/O, 2-way audio, ONVIF, maximum camera resolution of 12MP recording/display and fisheye dewarping on WEB and CMS, Support RAID 5/6 (8TB * 6 RAID 5/6 Ready). Field configuration and setup required (recording storage 40TB on RAID 5 and 32TB on RAID 6) | 18280
Recording - Network | SRN-4000-60TB | NVR | NVR, 64CH, 60TB RAW, 400Mbps recording/25Mbps Playback throughput, 12 Hot Swap HDD Bays, iSCSI, Redundant Power, HDMI/D-Sub VGA Local Display, DI/O, 2-Way Audio, ONVIF, Supports RAID 5/6 - Field Configuration and Setup Required (5TB * 12) | 20439 | 2018-06-01 | PRN-4011-60TB | 4K NVR, 64CH, 60TB RAW, H.265/H.264/MJPEG, ARB (Automatic Recovery Backup) & Failover (N+1), 400Mbps recording/ 32Mbps playback throughput, 12 Hot Swap HDD Bays, iSCSI, redundant power, HDMI/D-Sub VGA dual display, DI/O, 2-way audio, ONVIF, maximum camera resolution of 12MP recording/display and fisheye dewarping on WEB and CMS, Support RAID 5/6 (6TB * 10 RAID 5 Ready). Field configuration and setup required (recording storage 48TB on RAID 5) | 20440
Recording - Network | SRN-1000-1TB | NVR | NVR, 64CH, 1TB RAW, 100Mbps recording/64Mbps Playback throughput, 8 HDD bays | 3700 | 2018-06-01 | XRN-3010-4TB | 4K NVR, 4TB RAW, supports: 64 channels, H.265/H.264/MJPEG, ARB (Automatic Recovery Backup), 8 fixed internal SATA HDDs (64TB max), e-SATA/iSCSI storage, WiseStream technology, dual monitor out, max. resolution of 12MP recording/display and fisheye dewarping on web and CMS. | 4970
Recording - Network | SRN-1000-2TB | NVR | NVR, 64CH, 2TB RAW, 100Mbps recording/64Mbps Playback throughput, 8 HDD bays | 3880 | 2018-06-01 | XRN-3010-4TB | 4K NVR, 4TB RAW, supports: 64 channels, H.265/H.264/MJPEG, ARB (Automatic Recovery Backup), 8 fixed internal SATA HDDs (64TB max), e-SATA/iSCSI storage, WiseStream technology, dual monitor out, max. resolution of 12MP recording/display and fisheye dewarping on web and CMS. | 4970
Recording - Network | SRN-1000-3TB | NVR | NVR, 64CH, 3TB RAW, 100Mbps recording/64Mbps Playback throughput, 8 HDD bays | 4060 | 2018-06-01 | XRN-3010-4TB | 4K NVR, 4TB RAW, supports: 64 channels, H.265/H.264/MJPEG, ARB (Automatic Recovery Backup), 8 fixed internal SATA HDDs (64TB max), e-SATA/iSCSI storage, WiseStream technology, dual monitor out, max. resolution of 12MP recording/display and fisheye dewarping on web and CMS. | 4970
Recording - Network | SRN-1000-4TB | NVR | NVR, 64CH, 4TB RAW, 100Mbps recording/64Mbps Playback throughput, 8 HDD bays | 4240 | 2018-06-01 | XRN-3010-4TB | 4K NVR, 4TB RAW, supports: 64 channels, H.265/H.264/MJPEG, ARB (Automatic Recovery Backup), 8 fixed internal SATA HDDs (64TB max), e-SATA/iSCSI storage, WiseStream technology, dual monitor out, max. resolution of 12MP recording/display and fisheye dewarping on web and CMS. | 4970
Recording - Network | SRN-1000-5TB | NVR | NVR, 64CH, 5TB RAW, 100Mbps recording/64Mbps Playback throughput, 8 HDD bays | 4420 | 2018-06-01 | XRN-3010-8TB | 4K NVR, 8TB RAW, supports: 64 channels, H.265/H.264/MJPEG, ARB (Automatic Recovery Backup), 8 fixed internal SATA HDDs (64TB max), e-SATA/iSCSI storage, WiseStream technology, dual monitor out, max. resolution of 12MP recording/display and fisheye dewarping on web and CMS. | 5690
Recording - Network | SRN-1000-6TB | NVR | NVR, 64CH, 6TB RAW, 100Mbps recording/64Mbps Playback throughput, 8 HDD bays | 4600 | 2018-06-01 | XRN-3010-8TB | 4K NVR, 8TB RAW, supports: 64 channels, H.265/H.264/MJPEG, ARB (Automatic Recovery Backup), 8 fixed internal SATA HDDs (64TB max), e-SATA/iSCSI storage, WiseStream technology, dual monitor out, max. resolution of 12MP recording/display and fisheye dewarping on web and CMS. | 5690
Recording - Network | SRN-1000-8TB | NVR | NVR, 64CH, 8TB RAW, 100Mbps recording/64Mbps Playback throughput, 8 HDD bays | 4960 | 2018-06-01 | XRN-3010-8TB | 4K NVR, 8TB RAW, supports: 64 channels, H.265/H.264/MJPEG, ARB (Automatic Recovery Backup), 8 fixed internal SATA HDDs (64TB max), e-SATA/iSCSI storage, WiseStream technology, dual monitor out, max. resolution of 12MP recording/display and fisheye dewarping on web and CMS. | 5690
Recording - Network | SRN-1000-10TB | NVR | NVR, 64CH, 10TB RAW, 100Mbps recording/64Mbps Playback throughput, 8 HDD bays | 5320 | 2018-06-01 | XRN-3010-12TB | 4K NVR, 12TB RAW, supports: 64 channels, H.265/H.264/MJPEG, ARB (Automatic Recovery Backup), 8 fixed internal SATA HDDs (64TB max), e-SATA/iSCSI storage, WiseStream technology, dual monitor out, max. resolution of 12MP recording/display and fisheye dewarping on web and CMS. | 6410
Recording - Network | SRN-1000-12TB | NVR | NVR, 64CH, 12TB RAW, 100Mbps recording/64Mbps Playback throughput, 8 HDD bays | 5680 | 2018-06-01 | XRN-3010-12TB | 4K NVR, 12TB RAW, supports: 64 channels, H.265/H.264/MJPEG, ARB (Automatic Recovery Backup), 8 fixed internal SATA HDDs (64TB max), e-SATA/iSCSI storage, WiseStream technology, dual monitor out, max. resolution of 12MP recording/display and fisheye dewarping on web and CMS. | 6410
Recording - Network | SRN-1000-15TB | NVR | NVR, 64CH, 15TB RAW, 100Mbps recording/64Mbps Playback throughput, 8 HDD bays | 6220 | 2018-06-01 | XRN-3010-16TB | 4K NVR, 16TB RAW, supports: 64 channels, H.265/H.264/MJPEG, ARB (Automatic Recovery Backup), 8 fixed internal SATA HDDs (64TB max), e-SATA/iSCSI storage, WiseStream technology, dual monitor out, max. resolution of 12MP recording/display and fisheye dewarping on web and CMS. | 7130
Recording - Network | SRN-1000-16TB | NVR | NVR, 64CH, 16TB RAW, 100Mbps recording/64Mbps Playback throughput, 8 HDD bays | 6400 | 2018-06-01 | XRN-3010-16TB | 4K NVR, 16TB RAW, supports: 64 channels, H.265/H.264/MJPEG, ARB (Automatic Recovery Backup), 8 fixed internal SATA HDDs (64TB max), e-SATA/iSCSI storage, WiseStream technology, dual monitor out, max. resolution of 12MP recording/display and fisheye dewarping on web and CMS. | 7130
Recording - Network | SRN-1000-20TB | NVR | NVR, 64CH, 20TB RAW, 100Mbps recording/64Mbps Playback throughput, 8 HDD bays | 7120 | 2018-06-01 | XRN-3010-20TB | 4K NVR, 20TB RAW, supports: 64 channels, H.265/H.264/MJPEG, ARB (Automatic Recovery Backup), 8 fixed internal SATA HDDs (64TB max), e-SATA/iSCSI storage, WiseStream technology, dual monitor out, max. resolution of 12MP recording/display and fisheye dewarping on web and CMS. | 7850
Recording - Network | SRN-1000-24TB | NVR | NVR, 64CH, 24TB RAW, 100Mbps recording/64Mbps Playback throughput, 8 HDD bays | 7840 | 2018-06-01 | XRN-3010-24TB | 4K NVR, 24TB RAW, supports: 64 channels, H.265/H.264/MJPEG, ARB (Automatic Recovery Backup), 8 fixed internal SATA HDDs (64TB max), e-SATA/iSCSI storage, WiseStream technology, dual monitor out, max. resolution of 12MP recording/display and fisheye dewarping on web and CMS. | 8570
Recording - Network | SRN-1000-32TB | NVR | NVR, 64CH, 32TB RAW, 100Mbps recording/64Mbps Playback throughput, 8 HDD bays | 9280 | 2018-06-01 | XRN-3010-36TB | 4K NVR, 36TB RAW, supports: 64 channels, H.265/H.264/MJPEG, ARB (Automatic Recovery Backup), 8 fixed internal SATA HDDs (64TB max), e-SATA/iSCSI storage, WiseStream technology, dual monitor out, max. resolution of 12MP recording/display and fisheye dewarping on web and CMS. | 10730
Monitor | SMT-4032A | 1080p 40" LED Monitor | 40" LED Monitor, 1080p (1920x1080), DVI, HDMI, VGA, Component (CVBS common), 16:9 aspect ratio aspect ratio, Built-in Speaker (10W X 2), VESA DPM Compatible (200x200mm) | 2490 | 2018-06-01 | SMT-4033 | 40" LED Monitor, 1080p (1920x1080), DVI, HDMI, VGA, CVBS, 16:9 aspect ratio, Built-in Speaker (2W X 2), VESA DPM Compatible (100x100mm) | 2490
Accessory | SHD-200C | Corner Mount | Medium Size Triangle Corner Mount Accessory, (SNB-6010, SNB-6011), Ivory | 199 | 2018-06-01 | No Replacement | No Replacement | #N/A
Accessory | SHD-300C | Corner Mount | Compact Size Corner Mount Accessory, (SNB-6010, SNB-6011), Ivory | 199 | 2018-06-01 | No Replacement | No Replacement | #N/A
Network - Decoder | SPD-400 | 4CH Decoder | Decoder, 4CH, H.264, MPEG-4, MJPEG, Full HD (1080p) video output for single view, Single and quad view support, Sequence mode for multiple video sources | 799 | 2018-05-01 | SPD-150 | Decoder, 49CH on 3 different monitors: HDMI 32 channel max, VGA 16 channel max, BNC 1 channel, H.265, H.264, MJPEG, Onvif support, decode up to 12MP, configurable through the attached monitor only no web based configuration, PoE or 12VDC | 800
Recording - Network | SRN-SENCMS-CTLS | Seneca Data, CMS Control | CMS Control Server Enterprise, Quad Core Xeon E3-1220 v3 3.1GHz, 8GB RAM, 1TB 7200rpm SATA Enterprise Hard Drive, Win 2012 Server with 5 Users, 8x DVD-RW, Hot Swappable, 1 Rack Unit, Designed for SSM System Manager and Media Gateway, NO VMS license is included (Optional Raid1 and Redundant Power) | 6699 | 2018-05-01 | No Replacement | No Replacement | #N/A
Recording - Network | SRN-SENCMS-CTL | Seneca Data, CMS Control | CMS Control Server, Quad Core i7 4790 3.6GHz, 8GB RAM, 500GB 7200rpm SATA Standard Hard Drive, Win2012 Server with 5 Users, 24x DVD-RW, 2 Rack Unit, Designed for SSM System Manager and Media Gateway, NO VMS license is included | 4999 | 2018-05-01 | No Replacement | No Replacement | #N/A
Recording - Network | SRN-SENCMS-DSPS | Seneca Data, CMS Display | CMS Display Server Enterprise, Quad Core i7 4790 3.6GHz, GeForce GTX 790 4GB 4 Output, 8GB RAM, 1.0TB 7200rpm SATA Standard Hard Drive, Windows 7 Pro x64, 24x DVD-RW, Desktop Mid-Tower, Designed for SSM Console, NO VMS license is included | 4599 | 2018-05-01 | No Replacement | No Replacement | #N/A
Recording - Network | SRN-SENCMS-DSP | Seneca Data, CMS Display | CMS Display Server, Quad Core i7 4790 3.6GHz, GeForce GTX 660 2GB 2 Output, 8GB RAM, 1.0TB 7200rpm SATA Standard Hard Drive, Windows 7 Pro x64, 24x DVD-RW, Desktop Mid-Tower, Designed for SSM Console, NO VMS license is included | 3799 | 2018-05-01 | No Replacement | No Replacement | #N/A
Recording - Network | SRN-16SEN-1TB | Seneca Data, 16CH NVR 1TB | NVR, 16CH, 1TB RAW, 2 Rack Units, 2 Bay, Supports 16 IP cameras at 1.3MP at 15FPS, Core i3 4130 3.4Ghz, 4GB RAM, 120GB SSD System Drive, 8x DVD-RW, Win7 Pro, NO VMS license is included | 3999 | 2018-05-01 | No Replacement | No Replacement | #N/A
Recording - Network | SRN-16SEN-2TB | Seneca Data, 16CH NVR 2TB | NVR, 16CH, 2TB RAW, 2 Rack Units, 2 Bay, Supports 16 IP cameras at 1.3MP at 15FPS, Core i3 4130 3.4Ghz, 4GB RAM, 120GB SSD System Drive, 8x DVD-RW, Win7 Pro, NO VMS license is included | 4099 | 2018-05-01 | No Replacement | No Replacement | #N/A
Recording - Network | SRN-16SEN-4TB | Seneca Data, 16CH NVR 4TB | NVR, 16CH, 4TB RAW, 2 Rack Units, 2 Bay, Supports 16 IP cameras at 1.3MP at 15FPS, Core i3 4130 3.4Ghz, 4GB RAM, 120GB SSD System Drive, 8x DVD-RW, Win7 Pro, NO VMS license is included | 4299 | 2018-05-01 | No Replacement | No Replacement | #N/A
Recording - Network | SRN-32SEN-2TB | Seneca Data, 32CH NVR 2TB | NVR, 32CH, 2TB RAW, 2 Rack Units, 2 Bay, Supports 32 IP cameras at 1.3MP at 15FPS, Core i5 4460 2.9Ghz, 4GB RAM, 120GB SSD System Drive, 8x DVD-RW, Win7 Pro, NO VMS license is included | 4299 | 2018-05-01 | No Replacement | No Replacement | #N/A
Recording - Network | SRN-32SEN-4TB | Seneca Data, 32CH NVR 4TB | NVR, 32CH, 4TB RAW, 2 Rack Units, 2 Bay, Supports 32 IP cameras at 1.3MP at 15FPS, Core i5 4460 2.9Ghz, 4GB RAM, 120GB SSD System Drive, 8x DVD-RW, Win7 Pro, NO VMS license is included | 4499 | 2018-05-01 | No Replacement | No Replacement | #N/A
Recording - Network | SRN-32SEN-8TB | Seneca Data, 32CH NVR 8TB | NVR, 32CH, 8TB RAW, 2 Rack Units, 2 Bay, Supports 32 IP cameras at 1.3MP at 15FPS, Core i5 4460 2.9Ghz, 4GB RAM, 120GB SSD System Drive, 8x DVD-RW, Win7 Pro, NO VMS license is included | 5199 | 2018-05-01 | No Replacement | No Replacement | #N/A
Recording - Network | SRN-32SEN-12TB | Seneca Data, 32CH NVR 12TB | NVR, 32CH, 12TB RAW, 2 Rack Units, 2 Bay, Supports 32 IP cameras at 1.3MP at 15FPS, Core i5 4460 2.9Ghz, 4GB RAM, 120GB SSD System Drive, 8x DVD-RW, Win7 Pro, NO VMS license is included | 5899 | 2018-05-01 | No Replacement | No Replacement | #N/A
Recording - Network | SRN-64SEN-8TB | Seneca Data, 64CH NVR 8TB | NVR, 64CH, 8TB RAW, 2 Rack Units, 4 Bay, Supports 64 IP cameras at 1.3MP at 15FPS, Quad Core Xeon E3-1225 V3 3.2GHz, 4GB RAM, 120GB SSD System Drive, 8x DVD-RW, Win7 Pro, GeForce GT 730 1GB, NO VMS license is included | 6399 | 2018-05-01 | No Replacement | No Replacement | #N/A
Recording - Network | SRN-64SEN-12TB | Seneca Data, 64CH NVR 12TB | NVR, 64CH, 12TB RAW, 2 Rack Units, 4 Bay, Supports 64 IP cameras at 1.3MP at 15FPS, Quad Core Xeon E3-1225V3 3.2GHz, 4GB RAM, 120GB SSD System Drive, 8x DVD-RW, Win7 Pro, GeForce GT 730 1GB, NO VMS license is included | 7099 | 2018-05-01 | No Replacement | No Replacement | #N/A
Recording - Network | SRN-64SEN-8TBR | Seneca Data, 64CH NVR 8TB Raid 5 | NVR, 64CH, 8TB RAW, 2 Rack Units, 8 Bay, Supports 64 IP cameras at 1.3MP at 15FPS, Quad Core Xeon E3-1225V3 3.2Ghz, 4GB RAM, 120GB SSD System Drive, 8x DVD-RW, Win7 Enterprise, GeForce GT 730 1GB, Raid 5 Pre-configured, Redundant Power, NO VMS license is included | 9499 | 2018-05-01 | No Replacement | No Replacement | #N/A
Recording - Network | SRN-64SEN-12TBR | Seneca Data, 64CH NVR 12TB Raid 5/6 | NVR, 64CH, 12TB RAW, 2 Rack Units, 8 Bay, Supports 64 IP cameras at 1.3MP at 15FPS, Quad Core Xeon E3-1225V3 3.2Ghz, 4GB RAM, 120GB SSD System Drive, 8x DVD-RW, Win7 Enterprise, GeForce GT 730 1GB, Raid 5/6 Pre-configured, Redundant Power, NO VMS license is included | 10699 | 2018-05-01 | No Replacement | No Replacement | #N/A
Recording - Network | SRN-64SEN-15TBR | Seneca Data, 64CH NVR 15TB Raid 5 | NVR, 64CH, 15TB RAW, 2 Rack Units, 8 Bay, Supports 64 IP cameras at 1.3MP at 15FPS, Quad Core Xeon E3-1225V3 3.2Ghz, 4GB RAM, 120GB SSD System Drive, 8x DVD-RW, Win7 Enterprise, GeForce GT 730 1GB, Raid 5 Pre-configured, Redundant Power, NO VMS license is included | 10999 | 2018-05-01 | No Replacement | No Replacement | #N/A
Recording - Network | SRN-64SEN-24TBR | Seneca Data, 64CH NVR 24TB Raid 5/6 | NVR, 64CH, 24TB RAW, 2 Rack Units, 8 Bay, Supports 64 IP cameras at 1.3MP at 15FPS, Quad Core Xeon E3-1225V3 3.2Ghz, 4GB RAM, 120GB SSD System Drive, 8x DVD-RW, Win7 Enterprise, GeForce GT 730 1GB, Raid 5/6 Pre-configured, Redundant Power, NO VMS license is included | 13499 | 2018-05-01 | No Replacement | No Replacement | #N/A
Recording - Network | SRN-64SEN-32TBR | Seneca Data, 64CH NVR 32TB Raid 5/6 | NVR, 64CH, 32TB RAW, 2 Rack Units, 8 Bay, Supports 64 IP cameras at 1.3MP at 15FPS, Quad Core Xeon E3-1225V3 3.2Ghz, 4GB RAM, 120GB SSD System Drive, 8x DVD-RW, Win7 Enterprise, GeForce GT 730 1GB, Raid 5/6 Pre-configured, Redundant Power, NO VMS license is included | 17999 | 2018-05-01 | No Replacement | No Replacement | #N/A
Recording - Network | SRN-64SEN-8TBRS | Seneca Data, 64CH NVR 8TB Raid 5 | NVR, 64CH, 8TB RAW, 2 Rack Units, 8 Bay, Supports 64 IP cameras at 1.3MP at 15FPS, Quad Core Xeon E3-1225V3 3.2Ghz, 4GB RAM, 120GB SSD System Drive, 8x DVD-RW, Win 2008 Enterprise Server, GeForce GT 730 1GB, Raid 5 Pre-configured, Redundant Power, NO VMS license is included | 11199 | 2018-05-01 | No Replacement | No Replacement | #N/A
Recording - Network | SRN-64SEN-12TBRS | Seneca Data, 64CH NVR 12TB Raid 5/6 | NVR, 64CH, 12TB RAW, 2 Rack Units, 8 Bay, Supports 64 IP cameras at 1.3MP at 15FPS, Quad Core Xeon E3-1225V3 3.2Ghz, 4GB RAM, 120GB SSD System Drive, 8x DVD-RW, Win 2008 Enterprise Server, Raid 5/6 Pre-configured, Redundant Power, No VMS license is included | 12399 | 2018-05-01 | No Replacement | No Replacement | #N/A
Recording - Network | SRN-64SEN-15TBRS | Seneca Data, 64CH NVR 15TB Raid 5 | NVR, 64CH, 15TB RAW, 2 Rack Units, 8 Bay, Supports 64 IP cameras at 1.3MP at 15FPS, Quad Core Xeon E3-1225V3 3.2Ghz, 4GB RAM, 120GB SSD System Drive, 8x DVD-RW, Win 2008 Enterprise Server, GeForce GT 730 1GB, Raid 5 Pre-configured, Redundant Power, NO VMS license is included | 12899 | 2018-05-01 | No Replacement | No Replacement | #N/A
Recording - Network | SRN-64SEN-24TBRS | Seneca Data, 64CH NVR 24TB Raid 5/6 | NVR, 64CH, 24TB RAW, 2 Rack Units, 8 Bay, Supports 64 IP cameras at 1.3MP at 15FPS, Quad Core Xeon E3-1225V3 3.2Ghz, 4GB RAM, 120GB SSD System Drive, 8x DVD-RW, Win 2008 Enterprise Server, GeForce GT 730 1GB, Raid 5/6 Pre-configured, Redundant Power, NO VMS license is included | 14999 | 2018-05-01 | No Replacement | No Replacement | #N/A
Recording - Network | SRN-64SEN-32TBRS | Seneca Data, 64CH NVR 32TB Raid 5/6 | NVR, 64CH, 32TB RAW, 2 Rack Units, 8 Bay, Supports 64 IP cameras at 1.3MP at 15FPS, Quad Core Xeon E3-1225V3 3.2Ghz, 4GB RAM, 120GB SSD System Drive, 8x DVD-RW, Win 2008 Enterprise Server, GeForce GT 730 1GB, Raid 5/6 Pre-configured, Redundant Power, NO VMS license is included | 19499 | 2018-05-01 | No Replacement | No Replacement | #N/A
Recording - Network | SRN-64SEN-40TBRS | Seneca Data, 64CH NVR 40TB Raid 5/6 | NVR, 64 Channel, 40TB RAW, 2 Rack Units, 8 Bay, Supports 64 IP cameras at 1.3MP at 15FPS, Quad Core Xeon E3-1225V3 3.2Ghz, 8GB RAM, 120GB SSD System Drive, 8x DVD-RW, Win 2008 Enterprise Server, GeForce GT 730 1GB, Raid 5/6 Pre-configured, Redundant Power, NO VMS license is included | 20999 | 2018-05-01 | No Replacement | No Replacement | #N/A
Recording - Network | SRN-64SEN-48TBRS | Seneca Data, 64CH NVR 48TB Raid 5/6 | NVR, 64 Channel, 48TB RAW, 2 Rack Units, 8 Bay, Supports 64 IP cameras at 1.3MP at 15FPS, Quad Core Xeon E3-1225V3 3.2Ghz, 8GB RAM, 120GB SSD System Drive, 8x DVD-RW, Win 2008 Enterprise Server, GeForce GT 730 1GB, Raid 5/6 Pre-configured, Redundant Power, NO VMS license is included | 21999 | 2018-05-01 | No Replacement | No Replacement | #N/A
Recording - Network | SRN-64SEN-96TBRS | Seneca Data, 64CH NVR 96TB Raid 5 | NVR, 64 Channel, 96TB, 4 Rack Units, 24 Bay, Quad Core Xeon E3-1275 3.5GHz, 4GB RAM, Dual1 20GB SSD System Drive, 8x DVD-RW, Win Server 2008 R2, Raid 5, SAS Raid Control, Redundant Power 1010W, NO VMS license is included | 45999 | 2018-05-01 | No Replacement | No Replacement | #N/A
Recording - Network | SRN-72SEN-40TBRSE | Seneca Data, 72CH NVR 40TB Raid 5/6 | NVR, 72 Channel, 40TB RAW Enterprise Performance Drive, 2 Rack Units, 8 Bay, Supports 72 IP cameras at 1.3MP at 15FPS, Quad Core Xeon E3-1225V3 3.2Ghz, 8GB RAM, 120GB SSD System Drive, 8x DVD-RW, Win 2008 Enterprise Server, GeForce GT 730 1GB, Raid 5/6 Pre-configured, Redundant Power, NO VMS license is included | 22999 | 2018-05-01 | No Replacement | No Replacement | #N/A
Recording - Network | SRN-72SEN-48TBRSE | Seneca Data, 72CH NVR 48TB Raid 5/6 | NVR, 72 Channel, 48TB RAW Enterprise Performance Drive, 2 Rack Units, 8 Bay, Supports 72 IP cameras at 1.3MP at 15FPS, Quad Core Xeon E3-1225V3 3.2Ghz, 8GB RAM, 120GB SSD System Drive, 8x DVD-RW, Win 2008 Enterprise Server, GeForce GT 730 1GB, Raid 5/6 Pre-configured, Redundant Power, NO VMS license is included | 23999 | 2018-05-01 | No Replacement | No Replacement | #N/A
Recording - Accessories | SRN-SEN-4GBRAM | Seneca Data, 4GB | Extra 4GB add-on RAM on Seneca Data Server | 209 | 2018-05-01 | No Replacement | No Replacement | #N/A
Recording - Accessories | SRN-SEN-8GBRAM | Seneca Data, 8GB | Extra 8GB add-on RAM on Seneca Data Server | 419 | 2018-05-01 | No Replacement | No Replacement | #N/A
Recording - Accessories | SRN-SEN-12GBRAM | Seneca Data, 12GB | Extra 12GB add-on RAM on Seneca Data Server | 579 | 2018-05-01 | No Replacement | No Replacement | #N/A
Recording - SEN Storage | SVS-SEN-96TB | Seneca Data, Expansion Bay, 96TB, Raid 6 | Storage Expansion Bay, 96TB, Raid 6, mini-SAS connector | 37999 | 2018-05-01 | No Replacement | No Replacement | #N/A
Camera - Analog | SUD-2081 | Analog UTP Dome | Analog UTP dome camera, 1/3” CCD, 600TVL, Vari-focal Lens (2.8-10mm), true D/N, BNC Out, 24VAC/12VDC | 367 | 2018-05-01 | No Replacement | No Replacement | #N/A
Recording - Analog | SRD-842-1TB | 8CH Value 960H DVR | 8CH, 1TB RAW, H.264, 240fps@960H, 2 internal HDD, Coaxial Control, 2 USB Port | 849 | 2018-05-01 | HRD-842-1TB | 1TB RAW, AHD, TVI, CVI, CVBS DVR 8CH, 4MP AHD 120 fps / 1080p 240 fps recording, 64Mbps throughput, 4 internal HDD, 2 e-SATA, 8CH audio input/ 1CH audio output, coaxial control, HDMI/VGA video output, 1 X spot monitor output, TVI and CVI max 2MP, iOS & Android | 820
Recording - Analog | SRD-842-2TB | 8CH Value 960H DVR | 8CH, 2TB RAW, H.264, 240fps@960H, 2 internal HDD, Coaxial Control, 2 USB Port | 1029 | 2018-05-01 | HRD-842-2TB | 2TB RAW, AHD, TVI, CVI, CVBS DVR 8CH, 4MP AHD 120 fps / 1080p 240 fps recording, 64Mbps throughput, 4 internal HDD, 2 e-SATA, 8CH audio input/ 1CH audio output, coaxial control, HDMI/VGA video output, 1 X spot monitor output, TVI and CVI max 2MP, iOS & Android | 1000
Recording - Analog | SRD-842-3TB | 8CH Value 960H DVR | 8CH, 3TB RAW, H.264, 240fps@960H, 2 internal HDD, Coaxial Control, 2 USB Port | 1209 | 2018-05-01 | HRD-842-4TB | 4TB RAW, AHD, TVI, CVI, CVBS DVR 8CH, 4MP AHD 120 fps / 1080p 240 fps recording, 64Mbps throughput, 4 internal HDD, 2 e-SATA, 8CH audio input/ 1CH audio output, coaxial control, HDMI/VGA video output, 1 X spot monitor output, TVI and CVI max 2MP, iOS & Android | 1360
Recording - Analog | SRD-842-4TB | 8CH Value 960H DVR | 8CH, 4TB RAW, H.264, 240fps@960H, 2 internal HDD, Coaxial Control, 2 USB Port | 1389 | 2018-05-01 | HRD-842-4TB | 4TB RAW, AHD, TVI, CVI, CVBS DVR 8CH, 4MP AHD 120 fps / 1080p 240 fps recording, 64Mbps throughput, 4 internal HDD, 2 e-SATA, 8CH audio input/ 1CH audio output, coaxial control, HDMI/VGA video output, 1 X spot monitor output, TVI and CVI max 2MP, iOS & Android | 1360
Recording - Analog | SRD-842-6TB | 8CH Value 960H DVR | 8CH, 6TB RAW, H.264, 240fps@960H, 2 internal HDD, Coaxial Control, 2 USB Port | 1749 | 2018-05-01 | HRD-842-8TB | 8TB RAW, AHD, TVI, CVI, CVBS DVR 8CH, 4MP AHD 120 fps / 1080p 240 fps recording, 64Mbps throughput, 4 internal HDD, 2 e-SATA, 8CH audio input/ 1CH audio output, coaxial control, HDMI/VGA video output, 1 X spot monitor output, TVI and CVI max 2MP, iOS & Android | 2080
Recording - Analog | SRD-842-8TB | 8CH Value 960H DVR | 8CH, 8TB RAW, H.264, 240fps@960H, 2 internal HDD, Coaxial Control, 2 USB Port | 2109 | 2018-05-01 | HRD-842-8TB | 8TB RAW, AHD, TVI, CVI, CVBS DVR 8CH, 4MP AHD 120 fps / 1080p 240 fps recording, 64Mbps throughput, 4 internal HDD, 2 e-SATA, 8CH audio input/ 1CH audio output, coaxial control, HDMI/VGA video output, 1 X spot monitor output, TVI and CVI max 2MP, iOS & Android | 2080
Recording - Analog | SRD-1642-1TB | 16CH Value 960H DVR | DVR, 16CH, 1TB RAW, H.264, 480fps@960H, 2 internal HDD, Coax, Tampering | 1099 | 2018-04-02 | HRD-1641-2TB | Wisenet HD+ DVR, 2TB ,AHD, TVI, CVI, CVBS DVR 16CH, 4MP AHD 240 fps / 1080p 480 fps recording, 64Mbps throughput, 2 internal HDD, 1 e-SATA, 4CH audio input/ 1CH audio output, coaxial control, HDMI/VGA video output, 1 X spot monitor output, TVI and CVI max 2MP, iOS & Android | 1030
Recording - Analog | SRD-1642-2TB | 16CH Value 960H DVR | DVR, 16CH, 2TB RAW, H.264, 480fps@960H, 2 internal HDD, Coax, Tampering | 1279 | 2018-04-02 | HRD-1641-2TB | Wisenet HD+ DVR, 2TB ,AHD, TVI, CVI, CVBS DVR 16CH, 4MP AHD 240 fps / 1080p 480 fps recording, 64Mbps throughput, 2 internal HDD, 1 e-SATA, 4CH audio input/ 1CH audio output, coaxial control, HDMI/VGA video output, 1 X spot monitor output, TVI and CVI max 2MP, iOS & Android | 1030
Recording - Analog | SRD-1642-3TB | 16CH Value 960H DVR | DVR, 16CH, 3TB RAW, H.264, 480fps@960H, 2 internal HDD, Coax, Tampering | 1459 | 2018-04-02 | HRD-1641-4TB | Wisenet HD+ DVR, 4TB ,AHD, TVI, CVI, CVBS DVR 16CH, 4MP AHD 240 fps / 1080p 480 fps recording, 64Mbps throughput, 2 internal HDD, 1 e-SATA, 4CH audio input/ 1CH audio output, coaxial control, HDMI/VGA video output, 1 X spot monitor output, TVI and CVI max 2MP, iOS & Android | 1390
Recording - Analog | SRD-1642-4TB | 16CH Value 960H DVR | DVR, 16CH, 4TB RAW, H.264, 480fps@960H, 2 internal HDD, Coax, Tampering | 1639 | 2018-04-02 | HRD-1641-4TB | Wisenet HD+ DVR, 4TB ,AHD, TVI, CVI, CVBS DVR 16CH, 4MP AHD 240 fps / 1080p 480 fps recording, 64Mbps throughput, 2 internal HDD, 1 e-SATA, 4CH audio input/ 1CH audio output, coaxial control, HDMI/VGA video output, 1 X spot monitor output, TVI and CVI max 2MP, iOS & Android | 1390
Recording - Analog | SRD-1642-5TB | 16CH Value 960H DVR | DVR, 16CH, 5TB RAW, H.264, 480fps@960H, 2 internal HDD, Coax, Tampering | 1819 | 2018-04-02 | HRD-1641-6TB | Wisenet HD+ DVR, 6TB ,AHD, TVI, CVI, CVBS DVR 16CH, 4MP AHD 240 fps / 1080p 480 fps recording, 64Mbps throughput, 2 internal HDD, 1 e-SATA, 4CH audio input/ 1CH audio output, coaxial control, HDMI/VGA video output, 1 X spot monitor output, TVI and CVI max 2MP, iOS & Android | 1750
Recording - Analog | SRD-1642-6TB | 16CH Value 960H DVR | DVR, 16CH, 6TB RAW, H.264, 480fps@960H, 2 internal HDD, Coax, Tampering | 1999 | 2018-04-02 | HRD-1641-6TB | Wisenet HD+ DVR, 6TB ,AHD, TVI, CVI, CVBS DVR 16CH, 4MP AHD 240 fps / 1080p 480 fps recording, 64Mbps throughput, 2 internal HDD, 1 e-SATA, 4CH audio input/ 1CH audio output, coaxial control, HDMI/VGA video output, 1 X spot monitor output, TVI and CVI max 2MP, iOS & Android | 1750
Recording - Analog | SRD-1642-7TB | 16CH Value 960H DVR | DVR, 16CH, 7TB RAW, H.264, 480fps@960H, 2 internal HDD, Coax, Tampering | 2179 | 2018-04-02 | HRD-1641-8TB | Wisenet HD+ DVR, 8TB ,AHD, TVI, CVI, CVBS DVR 16CH, 4MP AHD 240 fps / 1080p 480 fps recording, 64Mbps throughput, 2 internal HDD, 1 e-SATA, 4CH audio input/ 1CH audio output, coaxial control, HDMI/VGA video output, 1 X spot monitor output, TVI and CVI max 2MP, iOS & Android | 2110
Recording - Analog | SRD-1642-8TB | 16CH Value 960H DVR | DVR, 16CH, 8TB RAW, H.264, 480fps@960H, 2 internal HDD, Coax, Tampering | 2359 | 2018-04-02 | HRD-1641-8TB | Wisenet HD+ DVR, 8TB ,AHD, TVI, CVI, CVBS DVR 16CH, 4MP AHD 240 fps / 1080p 480 fps recording, 64Mbps throughput, 2 internal HDD, 1 e-SATA, 4CH audio input/ 1CH audio output, coaxial control, HDMI/VGA video output, 1 X spot monitor output, TVI and CVI max 2MP, iOS & Android | 2110
Virtual Matrix Software | SSM-VM10 | Software | 16ea Monitors, Add on S/W to SSM for virtual matrix function | 2350 | 2018-03-01 | No Replacement | No Replacement | #N/A
Virtual Matrix Software | SSM-VM20 | Software | 32ea Monitors, Add on S/W to SSM for virtual matrix function | 4250 | 2018-03-01 | No Replacement | No Replacement | #N/A
Recording - Software | SSM-RS30 | Software | Software NVR, 128CH SSM recording Server, up to 400Mbps recording/100Mbps playback, ONVIF | 11392 | 2018-03-01 | No Replacement | No Replacement | #N/A
Recording - Software | SSM-RS20 | Software | Software NVR, 72CH SSM recording Server, up to 400Mbps recording/100Mbps playback, ONVIF | 6399 | 2018-03-01 | No Replacement | No Replacement | #N/A
Recording - Software | SSM-RS10 | Software | Software NVR, 36CH SSM recording Server, up to 400Mbps recording/100Mbps playback, ONVIF | 3199 | 2018-03-01 | No Replacement | No Replacement | #N/A
Recording - Software | SSM-RS00 | Software | Software NVR, 16CH SSM recording Server, up to 400Mbps recording/100Mbps playback | FREE | 2018-03-01 | No Replacement | No Replacement | #N/A
SSM Software | SSM-ENT | Software | SSM Enterprise: is a management software platform that maximizes the efficiency of Samsung’s network products The client-server architecture features stable video surveillance system management through multi-site and multi-client configuration. Access to the live/recorded videos is extremely easy from remote sites making it suitable for medium to large-scale multi site applications. (Unlimited cameras/Media Gateways and Clients) | 2399 | 2018-03-01 | No Replacement | No Replacement | #N/A
SSM Software | SSM-SC10L | Software | SSM Mirroring: Capture the Monitoring screen video and record it on the SSM-RS recording software. | 1199 | 2018-03-01 | No Replacement | No Replacement | #N/A
SSM Software | SSM-TS10L | Software | Transaction server: Integrates 3rd party access control, intrusion alarm devices as a part SSM solution. | 5999 | 2018-03-01 | No Replacement | No Replacement | #N/A
Switch | SWT-P-162-480 | PoE+ Switch | (16) 10/100 PoE+ (30 Watt) Ports unmanaged switch, and (2) 10/100/1000 uplink port (RJ45 or SFP), total power 480watt | 1100 | 2018-03-01 | SWT-P-162-480B | (16) 10/100 PoE+ (30 Watt/port) Ports unmanaged switch, and (2) 10/100/1000 Combo RJ45/SFP Base-TX uplink ports, total power 480watt | 1100
Recording - Adapter | SRX-AU041I | Audio Adapter for DVR | Optional D-Sub adapter with 4 RCA audio connector for SRD-8XX series | 50 | 2018-03-01 | SRX-AU121I | Optional D-Sub adapter with 12 RCA audio connector for SRD-16XX series | 70
Accessory | STB-400 | Mount | Wall Mount Accessory for Box camera Enclosures (STH) | 42 | 2018-03-01 | No Replacement | No Replacement | #N/A
IR Illuminator | SPI-10A | IR Illuminator | IR illuminator for Samsung positioning system (SCU-2370, SCU-VAC/VAC1). Viewable length of 100m (328.1 ft.). Radiation angle of 10˚, IP66, Operating temperature of -40°C ~ 50°C. | 625 | 2018-01-01 | No Replacement | No Replacement | #N/A
Recording - Network | SRM-872-2TB | Mobile NVR | Mobile NVR, 8 Channel PoE (8W Max. Per Channel), 2TB RAW Standard Spinning HDD, 64Mbps Recording Throughput, Support Samsung Network Cameras PnP, ONVIF, 12 - 24VDC Input. Standard Includes GPS Module, Control Box, I/O Box, Remote Control | 3199 | 2017-11-01 | SRM-872-1TB | Mobile NVR, 8 Channel PoE (8W Max. Per Channel), 1TB RAW Standard Spinning HDD, 64Mbps Recording Throughput, Support Samsung Network Cameras PnP, ONVIF, 12 - 24VDC Input. Standard Includes GPS Module, Control Box, I/O Box, Remote Control | 2999
Camera - Analog | SCP-3120 | D1 Analog 12x Mini PTZ | Analog PTZ Camera, 1/4" CCD, 600TVL, Optical Zoom Lens 12x (3.6-44.3mm), WDR, True D/N, 24VAC | 1298 | 2017-11-01 | No Replacement | No Replacement | #N/A
Recording - Network | SRN-1673S-1TB | NVR with PoE+ | NVR, 1TB 16CH PoE+ Built-in (IEEE 802.3at, Total 200W on 16 Camera Ports, PoE/+ Auto-Sensing and Power Distribution), Up to 4K Recording, 80Mbps Recording & 32Mbps Playback throughput, HDMI/VGA Out, Audio Out, Alarm I/O, 4 HDD bays | 1599 | 2017-10-01 | XRN-1610S-2TB | 4K NVR, 2TB RAW, supports: 16 channels with 16 PoE/PoE+ ports, H.265/H.264/MJPEG, ARB (Automatic Recovery Backup), 4 fixed internal SATA HDDs (32TB max), e-SATA/iSCSI storage, WiseStream technology, dual monitor out, max. resolution of 12MP recording/display and fisheye dewarping on web and CMS. | 1780
Recording - Network | SRN-1673S-2TB | NVR with PoE+ | NVR, 2TB 16CH PoE+ Built-in (IEEE 802.3at, Total 200W on 16 Camera Ports, PoE/+ Auto-Sensing and Power Distribution), Up to 4K Recording, 80Mbps Recording & 32Mbps Playback throughput, HDMI/VGA Out, Audio Out, Alarm I/O, 4 HDD bays | 1779 | 2017-10-01 | XRN-1610S-2TB | 4K NVR, 2TB RAW, supports: 16 channels with 16 PoE/PoE+ ports, H.265/H.264/MJPEG, ARB (Automatic Recovery Backup), 4 fixed internal SATA HDDs (32TB max), e-SATA/iSCSI storage, WiseStream technology, dual monitor out, max. resolution of 12MP recording/display and fisheye dewarping on web and CMS. | 1780
Recording - Network | SRN-1673S-3TB | NVR with PoE+ | NVR, 3TB 16CH PoE+ Built-in (IEEE 802.3at, Total 200W on 16 Camera Ports, PoE/+ Auto-Sensing and Power Distribution), Up to 4K Recording, 80Mbps Recording & 32Mbps Playback throughput, HDMI/VGA Out, Audio Out, Alarm I/O, 4 HDD bays | 1959 | 2017-10-01 | XRN-1610S-4TB | 4K NVR, 4TB RAW, supports: 16 channels with a 16 PoE/PoE+ ports, H.265/H.264/MJPEG, ARB (Automatic Recovery Backup), 4 fixed internal SATA HDDs (32TB max), e-SATA/iSCSI storage, WiseStream technology, dual monitor out, max. resolution of 12MP recording/display and fisheye dewarping on web and CMS. | 2140
Recording - Network | SRN-1673S-4TB | NVR with PoE+ | NVR, 4TB 16CH PoE+ Built-in (IEEE 802.3at, Total 200W on 16 Camera Ports, PoE/+ Auto-Sensing and Power Distribution), Up to 4K Recording, 80Mbps Recording & 32Mbps Playback throughput, HDMI/VGA Out, Audio Out, Alarm I/O, 4 HDD bays | 2139 | 2017-10-01 | XRN-1610S-4TB | 4K NVR, 4TB RAW, supports: 16 channels with a 16 PoE/PoE+ ports, H.265/H.264/MJPEG, ARB (Automatic Recovery Backup), 4 fixed internal SATA HDDs (32TB max), e-SATA/iSCSI storage, WiseStream technology, dual monitor out, max. resolution of 12MP recording/display and fisheye dewarping on web and CMS. | 2140
Recording - Network | SRN-1673S-6TB | NVR with PoE+ | NVR, 6TB 16CH PoE+ Built-in (IEEE 802.3at, Total 200W on 16 Camera Ports, PoE/+ Auto-Sensing and Power Distribution), Up to 4K Recording, 80Mbps Recording & 32Mbps Playback throughput, HDMI/VGA Out, Audio Out, Alarm I/O, 4 HDD bays | 2499 | 2017-10-01 | XRN-1610S-8TB | 4K NVR, 8TB RAW, supports: 16 channels with a 16 PoE/PoE+ ports, H.265/H.264/MJPEG, ARB (Automatic Recovery Backup), 4 fixed internal SATA HDDs (32TB max), e-SATA/iSCSI storage, WiseStream technology, dual monitor out, max. resolution of 12MP recording/display and fisheye dewarping on web and CMS. | 2860
Recording - Network | SRN-1673S-8TB | NVR with PoE+ | NVR, 8TB 16CH PoE+ Built-in (IEEE 802.3at, Total 200W on 16 Camera Ports, PoE/+ Auto-Sensing and Power Distribution), Up to 4K Recording, 80Mbps Recording & 32Mbps Playback throughput, HDMI/VGA Out, Audio Out, Alarm I/O, 4 HDD bays | 2859 | 2017-10-01 | XRN-1610S-8TB | 4K NVR, 8TB RAW, supports: 16 channels with a 16 PoE/PoE+ ports, H.265/H.264/MJPEG, ARB (Automatic Recovery Backup), 4 fixed internal SATA HDDs (32TB max), e-SATA/iSCSI storage, WiseStream technology, dual monitor out, max. resolution of 12MP recording/display and fisheye dewarping on web and CMS. | 2860
Recording - Network | SRN-1673S-12TB | NVR with PoE+ | NVR, 12TB 16CH PoE+ Built-in (IEEE 802.3at, Total 200W on 16 Camera Ports, PoE/+ Auto-Sensing and Power Distribution), Up to 4K Recording, 80Mbps Recording & 32Mbps Playback throughput, HDMI/VGA Out, Audio Out, Alarm I/O, 4 HDD bays | 3579 | 2017-10-01 | XRN-1610S-12TB | 4K NVR, 12TB RAW, supports: 16 channels with a 16 PoE/PoE+ ports, H.265/H.264/MJPEG, ARB (Automatic Recovery Backup), 4 fixed internal SATA HDDs (32TB max), e-SATA/iSCSI storage, WiseStream technology, dual monitor out, max. resolution of 12MP recording/display and fisheye dewarping on web and CMS. | 3580
Recording - Network | SRN-1673S-16TB | NVR with PoE+ | NVR, 16TB 16CH PoE+ Built-in (IEEE 802.3at, Total 200W on 16 Camera Ports, PoE/+ Auto-Sensing and Power Distribution), Up to 4K Recording, 80Mbps Recording & 32Mbps Playback throughput, HDMI/VGA Out, Audio Out, Alarm I/O, 4 HDD bays | 4299 | 2017-10-01 | XRN-1610S-16TB | 4K NVR, 16TB RAW, supports: 16 channels with a 16 PoE/PoE+ ports, H.265/H.264/MJPEG, ARB (Automatic Recovery Backup), 4 fixed internal SATA HDDs (32TB max), e-SATA/iSCSI storage, WiseStream technology, dual monitor out, max. resolution of 12MP recording/display and fisheye dewarping on web and CMS. | 4300
Recording - Network | SRN-1673S-24TB | NVR with PoE+ | NVR, 24TB 16CH PoE+ Built-in (IEEE 802.3at, Total 200W on 16 Camera Ports, PoE/+ Auto-Sensing and Power Distribution), Up to 4K Recording, 80Mbps Recording & 32Mbps Playback throughput, HDMI/VGA Out, Audio Out, Alarm I/O, 4 HDD bays | 5739 | 2017-10-01 | XRN-1610S-24TB | 4K NVR, 24TB RAW, supports: 16 channels with a 16 PoE/PoE+ ports, H.265/H.264/MJPEG, ARB (Automatic Recovery Backup), 4 fixed internal SATA HDDs (32TB max), e-SATA/iSCSI storage, WiseStream technology, dual monitor out, max. resolution of 12MP recording/display and fisheye dewarping on web and CMS. | 5740
Accessory | SBP-300TM | Tilted Mount Adapter | 20° Tilt Angle Wall Mount Adapter (Poly Carbonate), Accessory for 3MP Fisheye Cameras (SNF-7010, SNF-7010V, SNF-7010VM), Ivory | 59 | 2017-10-01 | No Replacement | No Replacement | #N/A
Lens | SLA-E-M1240DN | Megapixel DC-iris Lens | Lens, 1/2", 6MP, Vari-focal (12-40mm), Auto DC Iris, CS-Mount | 249 | 2017-09-01 | SLA-E-M1240DNB | Lens, 1/2", 6MP, Vari-focal (12-40mm), Auto DC Iris, CS-Mount | 249
Lens | SLA-3580DN | Lens | Lens, 1/3" DC, Vari-focal (3.5-8mm), Auto Iris, F1.0, CS-Mount | 78 | 2017-09-01 | SLA-2812DN | Lens, 1/3" DC, Vari-focal (2.8-12mm), Auto Iris, CS-Mount | 89
Switch | iES4028FP | Layer 2 | Layer 2 Switch, 10/100 Fast Ethernet PoE/Non-PoE, 4 Gigabit ports, Up to 15.4W per port (802.3af) | 1299 | 2017-09-01 | SWT-P-242-360 | (24) 10/100 PoE (15 Watt) Ports unmanaged switch, and (2) 10/100/1000 uplink port (RJ45 or SFP), total power 360watt | 1100
Camera - Analog | SCP-2120 | D1 Analog 12x Mini PTZ | Analog PTZ Camera, 1/4" CCD, 600TVL, Optical Zoom Lens 12x (3.94-46.05mm), True D/N, 24VAC | 1198 | 2017-08-01 | HCP-6320A | WiseNet HD+ 2MP, Full HD(1080p) 30fps PTZ Camera, Optical zoom lens 32X (4.44~142.6mm), True WDR 120dB, RS485/Up coax (ACP protocol only) PTZ control, True D/N, 24VAC. | 1270
Recording - Network | XRN-2011-36TB | NVR | 4K NVR, 36TB RAW, that supports: up to 32 channels, H.265/H.264/MJPEG, ARB (Automatic Recovery Backup) & Failover (N+1), 8 front Hot swappable SATA HDDs (with a maximum internal storage capacity of 64TB), e-SATA/iSCSI storage, RAID-5, WiseStream compression technology, dual monitor video out, maximum camera resolution of 12MP recording/display and fisheye dewarping on WEB and CMS. 6TB X6 | 9999 | 2017-08-01 | XRN-2011-48TB | 4K NVR, 64TB RAW, that supports: up to 32 channels, H.265/H.264/MJPEG, ARB (Automatic Recovery Backup) & Failover (N+1), 8 front Hot swappable SATA HDDs (with a maximum internal storage capacity of 64TB), e-SATA/iSCSI storage, RAID-5, WiseStream compression technology, dual monitor video out, maximum camera resolution of 12MP recording/display and fisheye dewarping on WEB and CMS. (HDD configuration RAID Ready) 6TB X8 (Recording storage 36TB) | 12159
Recording - Network | XRN-2011-30TB | NVR | 4K NVR, 30TB RAW, that supports: up to 32 channels, H.265/H.264/MJPEG, ARB (Automatic Recovery Backup) & Failover (N+1), 8 front Hot swappable SATA HDDs (with a maximum internal storage capacity of 64TB), e-SATA/iSCSI storage, RAID-5, WiseStream compression technology, dual monitor video out, maximum camera resolution of 12MP recording/display and fisheye dewarping on WEB and CMS. 6TB X5 | ` | 2017-08-01 | XRN-2011-32TB | 4K NVR, 8TB RAW, that supports: up to 32 channels, H.265/H.264/MJPEG, ARB (Automatic Recovery Backup) & Failover (N+1), 8 front Hot swappable SATA HDDs (with a maximum internal storage capacity of 64TB), e-SATA/iSCSI storage, RAID-5, WiseStream compression technology, dual monitor video out, maximum camera resolution of 12MP recording/display and fisheye dewarping on WEB and CMS. (HDD configuration RAID Ready) 8TB X4 (Recording storage 24TB) | 9279
Recording - Network | XRN-2011-2TB | NVR | 4K NVR, 2TB RAW, that supports: up to 32 channels, H.265/H.264/MJPEG, ARB (Automatic Recovery Backup) & Failover (N+1), 8 front Hot swappable SATA HDDs (with a maximum internal storage capacity of 64TB), e-SATA/iSCSI storage, RAID-5, WiseStream compression technology, dual monitor video out, maximum camera resolution of 12MP recording/display and fisheye dewarping on WEB and CMS. 2TB X1 | 3879 | 2017-08-01 | XRN-2011-8TB | 4K NVR, 8TB RAW, that supports: up to 32 channels, H.265/H.264/MJPEG, ARB (Automatic Recovery Backup) & Failover (N+1), 8 front Hot swappable SATA HDDs (with a maximum internal storage capacity of 64TB), e-SATA/iSCSI storage, RAID-5, WiseStream compression technology, dual monitor video out, maximum camera resolution of 12MP recording/display and fisheye dewarping on WEB and CMS. (HDD configuration RAID Ready) 2TB X4 (Recording Capacity 6TB) | 4959
Recording - Network | XRN-2011-4TB | NVR | 4K NVR, 4TB RAW, that supports: up to 32 channels, H.265/H.264/MJPEG, ARB (Automatic Recovery Backup) & Failover (N+1), 8 front Hot swappable SATA HDDs (with a maximum internal storage capacity of 64TB), e-SATA/iSCSI storage, RAID-5, WiseStream compression technology, dual monitor video out, maximum camera resolution of 12MP recording/display and fisheye dewarping on WEB and CMS. 4TB X1 | 4239 | 2017-08-01 | XRN-2011-8TB | 4K NVR, 8TB RAW, that supports: up to 32 channels, H.265/H.264/MJPEG, ARB (Automatic Recovery Backup) & Failover (N+1), 8 front Hot swappable SATA HDDs (with a maximum internal storage capacity of 64TB), e-SATA/iSCSI storage, RAID-5, WiseStream compression technology, dual monitor video out, maximum camera resolution of 12MP recording/display and fisheye dewarping on WEB and CMS. (HDD configuration RAID Ready) 2TB X4 (Recording Capacity 6TB) | 4959
Recording - Network | XRN-2011-6TB | NVR | 4K NVR, 6TB RAW, that supports: up to 32 channels, H.265/H.264/MJPEG, ARB (Automatic Recovery Backup) & Failover (N+1), 8 front Hot swappable SATA HDDs (with a maximum internal storage capacity of 64TB), e-SATA/iSCSI storage, RAID-5, WiseStream compression technology, dual monitor video out, maximum camera resolution of 12MP recording/display and fisheye dewarping on WEB and CMS. 6TB X1 | 4599 | 2017-08-01 | XRN-2011-8TB | 4K NVR, 8TB RAW, that supports: up to 32 channels, H.265/H.264/MJPEG, ARB (Automatic Recovery Backup) & Failover (N+1), 8 front Hot swappable SATA HDDs (with a maximum internal storage capacity of 64TB), e-SATA/iSCSI storage, RAID-5, WiseStream compression technology, dual monitor video out, maximum camera resolution of 12MP recording/display and fisheye dewarping on WEB and CMS. (HDD configuration RAID Ready) 2TB X4 (Recording Capacity 6TB) | 4959
Recording - Analog | SRD-1680D-1TB | 16CH HD SDI DVR | HD DVR 16CH, 1TB RAW, Full HD 1080p 240fps / 4CIF 480fps Recording, 64Mbps Throughput,, 4 internal HDD, eSATA, DVD-RW, DI/O, Audio, Serial Port PTZ Control | 3299 | 2017-07-01 | SRD-1694-2TB | AHD DVR 16CH, 2TB RAW, Full HD 1080p 480fps / HD 720p 480 fps Recording, 64Mbps Throughput, 8 internal HDD, 16CH Audio input/ 1CH Audio output, Coaxial Control, HDMI/VGA Video output, 1 X Spot Monitor Output | 1280
Recording - Analog | SRD-1680D-2TB | 16CH HD SDI DVR | HD DVR 16CH, 2TB RAW, Full HD 1080p 240fps / 4CIF 480fps Recording, 64Mbps Throughput,, 4 internal HDD, eSATA, DVD-RW, DI/O, Audio, Serial Port PTZ Control | 3479 | 2017-07-01 | SRD-1694-2TB | AHD DVR 16CH, 2TB RAW, Full HD 1080p 480fps / HD 720p 480 fps Recording, 64Mbps Throughput, 8 internal HDD, 16CH Audio input/ 1CH Audio output, Coaxial Control, HDMI/VGA Video output, 1 X Spot Monitor Output | 1280
Recording - Analog | SRD-1680D-3TB | 16CH HD SDI DVR | HD DVR 16CH, 3TB RAW, Full HD 1080p 240fps / 4CIF 480fps Recording, 64Mbps Throughput,, 4 internal HDD, eSATA, DVD-RW, DI/O, Audio, Serial Port PTZ Control | 3659 | 2017-07-01 | SRD-1694-4TB | AHD DVR 16CH, 4TB RAW, Full HD 1080p 480fps / HD 720p 480 fps Recording, 64Mbps Throughput, 8 internal HDD, 16CH Audio input/ 1CH Audio output, Coaxial Control, HDMI/VGA Video output, 1 X Spot Monitor Output | 1640
Recording - Analog | SRD-1680D-4TB | 16CH HD SDI DVR | HD DVR 16CH, 4TB RAW, Full HD 1080p 240fps / 4CIF 480fps Recording, 64Mbps Throughput,, 4 internal HDD, eSATA, DVD-RW, DI/O, Audio, Serial Port PTZ Control | 3839 | 2017-07-01 | SRD-1694-4TB | AHD DVR 16CH, 4TB RAW, Full HD 1080p 480fps / HD 720p 480 fps Recording, 64Mbps Throughput, 8 internal HDD, 16CH Audio input/ 1CH Audio output, Coaxial Control, HDMI/VGA Video output, 1 X Spot Monitor Output | 1640
Recording - Analog | SRD-1680D-5TB | 16CH HD SDI DVR | HD DVR 16CH, 5TB RAW, Full HD 1080p 240fps / 4CIF 480fps Recording, 64Mbps Throughput,, 4 internal HDD, eSATA, DVD-RW, DI/O, Audio, Serial Port PTZ Control | 4019 | 2017-07-01 | SRD-1694-8TB | AHD DVR 16CH, 8TB RAW, Full HD 1080p 480fps / HD 720p 480 fps Recording, 64Mbps Throughput, 8 internal HDD, 16CH Audio input/ 1CH Audio output, Coaxial Control, HDMI/VGA Video output, 1 X Spot Monitor Output | 2360
Recording - Analog | SRD-1680D-6TB | 16CH HD SDI DVR | HD DVR 16CH, 6TB RAW, Full HD 1080p 240fps / 4CIF 480fps Recording, 64Mbps Throughput,, 4 internal HDD, eSATA, DVD-RW, DI/O, Audio, Serial Port PTZ Control | 4199 | 2017-07-01 | SRD-1694-8TB | AHD DVR 16CH, 8TB RAW, Full HD 1080p 480fps / HD 720p 480 fps Recording, 64Mbps Throughput, 8 internal HDD, 16CH Audio input/ 1CH Audio output, Coaxial Control, HDMI/VGA Video output, 1 X Spot Monitor Output | 2360
Recording - Analog | SRD-1680D-7TB | 16CH HD SDI DVR | HD DVR 16CH, 7TB RAW, Full HD 1080p 240fps / 4CIF 480fps Recording, 64Mbps Throughput,, 4 internal HDD, eSATA, DVD-RW, DI/O, Audio, Serial Port PTZ Control | 4379 | 2017-07-01 | SRD-1694-8TB | AHD DVR 16CH, 8TB RAW, Full HD 1080p 480fps / HD 720p 480 fps Recording, 64Mbps Throughput, 8 internal HDD, 16CH Audio input/ 1CH Audio output, Coaxial Control, HDMI/VGA Video output, 1 X Spot Monitor Output | 2360
Recording - Analog | SRD-1680D-8TB | 16CH HD SDI DVR | HD DVR 16CH, 8TB RAW, Full HD 1080p 240fps / 4CIF 480fps Recording, 64Mbps Throughput,, 4 internal HDD, eSATA, DVD-RW, DI/O, Audio, Serial Port PTZ Control | 4559 | 2017-07-01 | SRD-1694-8TB | AHD DVR 16CH, 8TB RAW, Full HD 1080p 480fps / HD 720p 480 fps Recording, 64Mbps Throughput, 8 internal HDD, 16CH Audio input/ 1CH Audio output, Coaxial Control, HDMI/VGA Video output, 1 X Spot Monitor Output | 2360
Recording - Analog | SRD-1680D-9TB | 16CH HD SDI DVR | HD DVR 16CH, 9TB RAW, Full HD 1080p 240fps / 4CIF 480fps Recording, 64Mbps Throughput,, 4 internal HDD, eSATA, DVD-RW, DI/O, Audio, Serial Port PTZ Control | 4739 | 2017-07-01 | SRD-1694-12TB | AHD DVR 16CH, 12TB RAW, Full HD 1080p 480fps / HD 720p 480 fps Recording, 64Mbps Throughput, 8 internal HDD, 16CH Audio input/ 1CH Audio output, Coaxial Control, HDMI/VGA Video output, 1 X Spot Monitor Output | 3080
Recording - Analog | SRD-1680D-10TB | 16CH HD SDI DVR | HD DVR 16CH, 10TB RAW, Full HD 1080p 240fps / 4CIF 480fps Recording, 64Mbps Throughput,, 4 internal HDD, eSATA, DVD-RW, DI/O, Audio, Serial Port PTZ Control | 4919 | 2017-07-01 | SRD-1694-12TB | AHD DVR 16CH, 12TB RAW, Full HD 1080p 480fps / HD 720p 480 fps Recording, 64Mbps Throughput, 8 internal HDD, 16CH Audio input/ 1CH Audio output, Coaxial Control, HDMI/VGA Video output, 1 X Spot Monitor Output | 3080
Recording - Analog | SRD-1680D-11TB | 16CH HD SDI DVR | HD DVR 16CH, 11TB RAW, Full HD 1080p 240fps / 4CIF 480fps Recording, 64Mbps Throughput,, 4 internal HDD, eSATA, DVD-RW, DI/O, Audio, Serial Port PTZ Control | 5099 | 2017-07-01 | SRD-1694-12TB | AHD DVR 16CH, 12TB RAW, Full HD 1080p 480fps / HD 720p 480 fps Recording, 64Mbps Throughput, 8 internal HDD, 16CH Audio input/ 1CH Audio output, Coaxial Control, HDMI/VGA Video output, 1 X Spot Monitor Output | 3080
Recording - Analog | SRD-1680D-12TB | 16CH HD SDI DVR | HD DVR 16CH, 12TB RAW, Full HD 1080p 240fps / 4CIF 480fps Recording, 64Mbps Throughput,, 4 internal HDD, eSATA, DVD-RW, DI/O, Audio, Serial Port PTZ Control | 5279 | 2017-07-01 | SRD-1694-12TB | AHD DVR 16CH, 12TB RAW, Full HD 1080p 480fps / HD 720p 480 fps Recording, 64Mbps Throughput, 8 internal HDD, 16CH Audio input/ 1CH Audio output, Coaxial Control, HDMI/VGA Video output, 1 X Spot Monitor Output | 3080
Camera - HD Analog | HCP-6320H | AHD PTZ | WiseNet HD+ 2MP, Full HD(1080p) 30fps PTZ Camera, Optical zoom lens 32X (4.44~142.6mm), True WDR 120dB, True D/N, 24VAC, IP66 IK10. | 1470 | 2017-07-01 | HCP-6320HA | WiseNet HD+ 2MP, Full HD(1080p) 30fps PTZ Camera, Optical zoom lens 32X (4.44~142.6mm), RS485/Up coax (ACP protocol only) PTZ control, True WDR 120dB, True D/N, 24VAC, IP66 IK10. | 1470
Camera - Network | SNP-5430 | 1.3MP 43x PTZ | Network PTZ Camera, 1.3MP, HD(720p) 60fps, H.264/MJPEG, Optical Zoom Lens 43x (3.5-150.5mm), 120dB WDR, True D/N, HLC, Auto Tracking, 700°/sec Pan, SD/SDHC/SDXC, 24VAC/PoE, Analytics | 3849 | 2017-07-01 | SNP-5321 | Wisenet III Network PTZ Camera, 1.3MP, HD(720p) 60fps, H.264/MJPEG, Optical Zoom Lens 32x (4.44-142.8mm), 120dB WDR, True D/N, 700°/sec Pan, SD/SDHC/SDXC, 24VAC/PoE+, Analytics | 2499
Analog Camera | SCB-3001 | Analog Box camera | Analog Box Camera, 1/3" CCD, 650TVL, WDR, True D/N, 24VAC/12VDC | 489 | 2017-07-01 | HCB-6000 | WiseNet HD+ 2MP, Full HD(1080p) 30fps box camera, AHD/TVI/CVI/CVBS, 120 dB True WDR, RS485 /Coaxial Control, True D/N, 24VAC/12VDC (Require 2MP or higher CS Mount Lens) | 180
Recording - Network | SRN-473S-1TB | NVR with PoE+ | NVR, 1TB 4CH PoE+ Built-in (IEEE 802.3at, Total 50W on 4 Camera Ports, PoE/+ Auto-Sensing and Power Distribution), Up to 4K Recording, 32Mbps Recording throughput & 32Mbps Playback throughput, HDMI/VGA Out, Audio Out, Alarm I/O, 1 HDD bay | 699 | 2017-05-01 | XRN-410S-2TB | 4K NVR, 2TB RAW, supports: 4 channels with 4 PoE/PoE+ ports, H.265/H.264/MJPEG, ARB (Automatic Recovery Backup), 1 fixed internal SATA HDDs (8TB max), e-SATA/iSCSI storage, WiseStream technology, max. resolution of 8MP recording/display and fisheye dewarping on web and CMS. | 945
Recording - Network | SRN-473S-2TB | NVR with PoE+ | NVR, 2TB 4CH PoE+ Built-in (IEEE 802.3at, Total 50W on 4 Camera Ports, PoE/+ Auto-Sensing and Power Distribution), Up to 4K Recording, 32Mbps Recording throughput & 32Mbps Playback throughput, HDMI/VGA Out, Audio Out, Alarm I/O, 1 HDD bay | 879 | 2017-05-01 | XRN-410S-2TB | 4K NVR, 2TB RAW, supports: 4 channels with 4 PoE/PoE+ ports, H.265/H.264/MJPEG, ARB (Automatic Recovery Backup), 1 fixed internal SATA HDDs (8TB max), e-SATA/iSCSI storage, WiseStream technology, max. resolution of 8MP recording/display and fisheye dewarping on web and CMS. | 945
Recording - Network | SRN-473S-3TB | NVR with PoE+ | NVR, 3TB 4CH PoE+ Built-in (IEEE 802.3at, Total 50W on 4 Camera Ports, PoE/+ Auto-Sensing and Power Distribution), Up to 4K Recording, 32Mbps Recording throughput & 32Mbps Playback throughput, HDMI/VGA Out, Audio Out, Alarm I/O, 1 HDD bay | 1059 | 2017-05-01 | XRN-410S-4TB | 4K NVR, 4TB RAW, supports: 4 channels with 4 PoE/PoE+ ports, H.265/H.264/MJPEG, ARB (Automatic Recovery Backup), 1 fixed internal SATA HDDs (8TB max), e-SATA/iSCSI storage, WiseStream technology, max. resolution of 8MP recording/display and fisheye dewarping on web and CMS. | 1305
Recording - Network | SRN-473S-4TB | NVR with PoE+ | NVR, 4TB 4CH PoE+ Built-in (IEEE 802.3at, Total 50W on 4 Camera Ports, PoE/+ Auto-Sensing and Power Distribution), Up to 4K Recording, 32Mbps Recording throughput & 32Mbps Playback throughput, HDMI/VGA Out, Audio Out, Alarm I/O, 1 HDD bay | 1239 | 2017-05-01 | XRN-410S-4TB | 4K NVR, 4TB RAW, supports: 4 channels with 4 PoE/PoE+ ports, H.265/H.264/MJPEG, ARB (Automatic Recovery Backup), 1 fixed internal SATA HDDs (8TB max), e-SATA/iSCSI storage, WiseStream technology, max. resolution of 8MP recording/display and fisheye dewarping on web and CMS. | 1305
Camera - Analog | SCP-2273H | 960H Analog 27x PTZ | Analog PTZ Camera, 1/4" CCD, 680TVL, Optical Zoom Lens 27x (3.5-94.5mm), True D/N, 24VAC, IP66, IK10, Built-in -58°F Heater | 1999 | 2017-04-01 | HCP-6320HA | WiseNet HD+ 2MP, Full HD(1080p) 30fps PTZ Camera, Optical zoom lens 32X (4.44~142.6mm), RS485/Up coax (ACP protocol only) PTZ control, True WDR 120dB, True D/N, 24VAC, IP66 IK10. | 1470
Camera - Analog | SCP-2273 | 960H Analog 27x PTZ | Analog PTZ Camera, 1/4" CCD, 680TVL, Optical Zoom Lens 27x (3.5-94.5mm), True D/N, 24VAC | 1599 | 2017-04-01 | HCP-6320A | WiseNet HD+ 2MP, Full HD(1080p) 30fps PTZ Camera, Optical zoom lens 32X (4.44~142.6mm), True WDR 120dB, RS485/Up coax PTZ control, True D/N, 24VAC. | 1270
Recording - Network | PRN-4011-2TB | NVR | 4K NVR, 64CH, 2TB RAW, H.265/H.264/MJPEG, ARB (Automatic Recovery Backup) & Failover (N+1), 400Mbps Recording/ 32Mbps playback throughput, 12 Hot Swap HDD bays, iSCSI, redundant power, HDMI/D-Sub VGA dual display, DI/O, 2-way audio, ONVIF, maximum camera resolution of 12MP recording/display and fisheye dewarping on WEB and CMS, Support RAID 5/6, however RAID can't be configured under this HDD configuration. | 10000 | 2017-04-01 | PRN-4011-4TB | 4K NVR, 64CH, 4TB RAW, H.265/H.264/MJPEG, ARB (Automatic Recovery Backup) & Failover (N+1), 400Mbps Recording/ 32Mbps playback throughput, 12 Hot Swap HDD Bays, iSCSI, redundant power, HDMI/D-Sub VGA dual display, DI/O, 2-way audio, ONVIF, maximum camera resolution of 12MP recording/display and fisheye dewarping on WEB and CMS, Support RAID 5/6, however RAID can't be configured under this HDD configuration. | 10360
Lens | SLA-612DN | Lens | Lens, 1/2" DC, Vari-focal (6-12mm), Auto Iris, CS-Mount | 130 | 2017-03-01 | SLA-F-M419DN | Lens, 1/1.8", 6MP, Vari-focal (4.1-9mm), Auto DC Iris, CS-Mount | 299
Mount | SBM-400ST | Monitor Stand | Monitor Stand for SMT-4023 | 59 | 2017-03-01 | No Replacement | No Replacement | #N/A
Mount | SBP-300HM | Cap Adapter | Large Cap Adapter Accessory, (SCP-3430/3371/3370/3250/3120/2430/2371/2370/2271/2270/2250, SNP-6200/5300/5200/3371/3302), Gray | 59 | 2017-03-01 | SBP-300HM1 | Large Cap Adapter Accessory, (SCP-3430/3371/3370/3250/3120/2430/2371/2370/2271/2270/2250, SNP-6200/5300/5200/3371/3302), Ivory | 79
Mount | SBU-220PM | Accessories | Base Mount Adapter Accessory, use with SCU-2370, SCU-VAC | 120 | 2017-03-01 | No Replacement | No Replacement | #N/A
Mount | SBU-550IM | Accessories | IR Illuminator Mounting Bracket for installation of SPI-10A or SPI-30A at SCU | 169 | 2017-03-01 | No Replacement | No Replacement | #N/A
Mount | SBU-E700WM | Accessories | Bracket for SCU-EVAC, RAL7032 | 962.506 | 2017-03-01 | No Replacement | No Replacement | #N/A
Housing | SCU-EVAC | Analog Positioning Housing | Pan Tilt Housing, 24VAC with integrated housing RAL7032, Analog cameras only (Telemetry Receiver must be purchased separately, Cable grand must be purchased separately) | 15000 | 2017-03-01 | No Replacement | No Replacement | #N/A
Housing | SCU-VAC | Analog Positioning Housing | Analog Positioning System Housing, 360° Endless Pan, -85~40° Tilt, 24VAC, IP66 | 4200 | 2017-03-01 | No Replacement | No Replacement | #N/A
Analog Controller | SPC-200 | Controller | Remote Mini handheld PTZ Controller for Camera Setup, RS-485 | 56 | 2017-03-01 | No Replacement | No Replacement | #N/A
HD-SDI Accessory | SPH-110C | Converter | Accessory, Convert HD-SDI signal to HDMI, 1080p, HD-SDI in, HDMI out, 12VDC | 499 | 2017-03-01 | No Replacement | No Replacement | #N/A
Housing | SPS-E100 | Explosion Proof Housing | Explosion Proof Housing Sunshield, 640mm for housing with SCU-EVAC | 206.2513 | 2017-03-01 | No Replacement | No Replacement | #N/A
UTP Accessory | SPU-100TR | Balun | UTP Single Channel Balun Accessory | 45 | 2017-03-01 | No Replacement | No Replacement | #N/A
PERIPHERAL | SPX-E100 | Digital receiver | Digital receiver driver for SCU-EVAC, 24VAC, IP66 (Cable gland must be purchased separately) | 3218.7701 | 2017-03-01 | No Replacement | No Replacement | #N/A
IP Camera | SNB-7002 | Ip Box Camera | Network Box Camera, 3MP, Full HD(1080p), H.264/MJPEG, Simple Focus, WDR, True D/N, SD/SDHC, 12VDC/PoE | 869 | 2017-03-01 | SNB-7004 | WiseNet III Network Box Camera, 3MP 30fps, Full HD(1080p) @ 60fps, H.264/MJPEG, P-Iris / DC-Iris Compatible, Simple Focus, 120dB WDR, True D/N, SD/SDHC/SDXC, 12VDC/24AC/PoE | 899
IP Camera | SND-5080F | IP Indoor Dome | Network Dome Camera, 1.3MP, HD(720p), Vari-focal Lens 3.6x (2.8-10mm), H.264/MJPEG/MPEG4, True D/N, SD/SDHC, 12VDC/24AC/PoE, Flush Mount | 649 | 2017-03-01 | No Replacement | No Replacement | #N/A
IP Camera | SND-5080 | IP Indoor Dome | Network Dome Camera, 1.3MP, HD(720p), Vari-focal Lens 3.6x (2.8-10mm), H.264/MJPEG/MPEG4, True D/N, SD/SDHC, 12VDC/24AC/PoE, Flush Mount | 649 | 2017-03-01 | SND-5084 | WiseNet III Network Dome Camera, 1.3MP, HD(720p), Motorized Simple Focus 2.8x (3-8.5mm), H.264/MJPEG, 130dB WDR, True D/N, SD/SDHC/SDXC, 12VDC/PoE | 859
IP Camera | SND-7080F | IP Indoor Dome | Network Dome Camera, 3MP 20fps, Full HD(1080p) @ 30fps, P-Iris Motorized Simple Focus 2.8x (3.5-8mm), H.264/MJPEG, WDR, True D/N, SD/SDHC/SDXC, Built-in Mic, 12VDC/PoE, Flush Mount Type | 1250 | 2017-03-01 | No Replacement | No Replacement | #N/A
IP Camera | SND-7080 | IP Indoor Dome | Network Dome Camera, 3MP 20fps, Full HD(1080p) @ 30fps, P-Iris Motorized Simple Focus 2.8x (3.5-8mm), H.264/MJPEG, WDR, True D/N, SD/SDHC/SDXC, Built-in Mic, 12VDC/PoE | 1250 | 2017-03-01 | SND-7084 | WiseNet III Network Dome Camera, 3MP 30fps, Full HD(1080p) @ 60fps, P-Iris Motorized Simple Focus 2.8x (3-8.5mm), H.264/MJPEG, 120dB WDR, True D/N, SD/SDHC/SDXC, Built-in Mic, 12VDC/PoE | 1049
IP Camera | SNP-6200RH | IP IR PTZ | Network 100m IR PTZ Camera, 2MP, Full HD(1080p), H.264/MJPEG, Motorized 20x optical zoom w/ IR focusing, WDR, True D/N, 24VAC, IP66, IK10, Built-in -58°F Heater | 4999 | 2017-03-01 | SNP-6320RH | Network 492ft (150m) IR PTZ Camera, 2MP, Full HD(1080p) 60fps, H.264/MJPEG, Motorized 32x optical zoom, 120dB WDR, HLC, Auto Tracking, True D/N, 24VAC, IP66, IK10, Built-in -58°F (-50°C) Heater, Analytics | 4999
DVR | SRD-1640-1TB | DVR | DVR, 16CH, 1TB RAW, H.264, 120fps@4CIF, 480fps@CIF, 1 internal HDD | 999 | 2017-03-01 | SRD-1685-2TB | AHD DVR 16CH, 2TB RAW, Full HD 1080p 240fps / HD 720p 480 fps Recording, 64Mbps Throughput, 4 internal HDD, 16CH Audio input/ 1CH Audio output, Coaxial Control, HDMI/VGA Video output, 1 X Spot Monitor Output | 1130
DVR | SRD-1640-500GB | DVR | DVR, 16CH, 500GB RAW, H.264, 120fps@4CIF, 480fps@CIF, 1 internal HDD | 849 | 2017-03-01 | SRD-1685-2TB | AHD DVR 16CH, 2TB RAW, Full HD 1080p 240fps / HD 720p 480 fps Recording, 64Mbps Throughput, 4 internal HDD, 16CH Audio input/ 1CH Audio output, Coaxial Control, HDMI/VGA Video output, 1 X Spot Monitor Output | 1130
DVR | SRD-440-500GB | DVR | DVR, 4CH, 500GB, H.264, 120fps@4CIF, 480fps@CIF, 1 internal HDD | 339 | 2017-03-01 | SRD-494-1TB | AHD DVR 4CH, 1TB RAW, Full HD 1080p 120fps Recording, 64Mbps Throughput, 2 internal HDD, 4CH Audio input/ 1CH Audio output, Coaxial Control, HDMI/VGA Video output, 2 X Spot Monitor Output | 440
DVR | SRD-440-1TB | DVR | DVR, 4CH, 1TB, H.264, 120fps@4CIF, 480fps@CIF, 1 internal HDD | 489 | 2017-03-01 | SRD-494-1TB | AHD DVR 4CH, 1TB RAW, Full HD 1080p 120fps Recording, 64Mbps Throughput, 2 internal HDD, 4CH Audio input/ 1CH Audio output, Coaxial Control, HDMI/VGA Video output, 2 X Spot Monitor Output | 440
DVR | SRD-440-2TB | DVR | DVR, 4CH, 2TB, H.264, 120fps@4CIF, 480fps@CIF, 1 internal HDD | 639 | 2017-03-01 | SRD-494-2TB | AHD DVR 4CH, 2TB RAW, Full HD 1080p 120fps Recording, 64Mbps Throughput, 2 internal HDD, 4CH Audio input/ 1CH Audio output, Coaxial Control, HDMI/VGA Video output, 2 X Spot Monitor Output | 620
DVR | SRD-442-500GB | DVR | DVR, 4CH, 500GB RAW, Built-in 4.3" LCD Display, H.264, 30fps@ 4CIF, 120fps@ CIF, 2 internal HDD | 479 | 2017-03-01 | SRD-494-1TB | AHD DVR 4CH, 1TB RAW, Full HD 1080p 120fps Recording, 64Mbps Throughput, 2 internal HDD, 4CH Audio input/ 1CH Audio output, Coaxial Control, HDMI/VGA Video output, 2 X Spot Monitor Output | 440
DVR | SRD-442-1TB | DVR | DVR, 4CH, 1TB RAW, Built-in 4.3" LCD Display, H.264, 30fps@ 4CIF, 120fps@ CIF, 2 internal HDD | 629 | 2017-03-01 | SRD-494-1TB | AHD DVR 4CH, 1TB RAW, Full HD 1080p 120fps Recording, 64Mbps Throughput, 2 internal HDD, 4CH Audio input/ 1CH Audio output, Coaxial Control, HDMI/VGA Video output, 2 X Spot Monitor Output | 440
DVR | SRD-442-2TB | DVR | DVR, 4CH, 2TB RAW, Built-in 4.3" LCD Display, H.264, 30fps@ 4CIF, 120fps@ CIF, 2 internal HDD | 809 | 2017-03-01 | SRD-494-2TB | AHD DVR 4CH, 2TB RAW, Full HD 1080p 120fps Recording, 64Mbps Throughput, 2 internal HDD, 4CH Audio input/ 1CH Audio output, Coaxial Control, HDMI/VGA Video output, 2 X Spot Monitor Output | 620
DVR | SRD-470D-500GB | DVR | DVR, 4CH, 500GB, H.264, 120fps@4CIF, DVD, 1 internal HDD | 790 | 2017-03-01 | SRD-494-1TB | AHD DVR 4CH, 1TB RAW, Full HD 1080p 120fps Recording, 64Mbps Throughput, 2 internal HDD, 4CH Audio input/ 1CH Audio output, Coaxial Control, HDMI/VGA Video output, 2 X Spot Monitor Output | 440
DVR | SRD-470D-1TB | DVR | DVR, 4CH, 1TB, H.264, 120fps@4CIF, DVD, 1 internal HDD | 940 | 2017-03-01 | SRD-494-1TB | AHD DVR 4CH, 1TB RAW, Full HD 1080p 120fps Recording, 64Mbps Throughput, 2 internal HDD, 4CH Audio input/ 1CH Audio output, Coaxial Control, HDMI/VGA Video output, 2 X Spot Monitor Output | 440
DVR | SRD-470D-2TB | DVR | DVR, 4CH, 2TB, H.264, 120fps@4CIF, DVD, 1 internal HDD | 1120 | 2017-03-01 | SRD-494-2TB | AHD DVR 4CH, 2TB RAW, Full HD 1080p 120fps Recording, 64Mbps Throughput, 2 internal HDD, 4CH Audio input/ 1CH Audio output, Coaxial Control, HDMI/VGA Video output, 2 X Spot Monitor Output | 620
DVR | SRD-480D-1TB | DVR | HD-SDI DVR 4CH, 1TB, Full HD 1080p 120fps Recording, 15Mbps Throughput, 4 internal HDD, eSATA, DVD-RW | 939 | 2017-03-01 | SRD-494-1TB | AHD DVR 4CH, 1TB RAW, Full HD 1080p 120fps Recording, 64Mbps Throughput, 2 internal HDD, 4CH Audio input/ 1CH Audio output, Coaxial Control, HDMI/VGA Video output, 2 X Spot Monitor Output | 440
DVR | SRD-830D-1TB | DVR | DVR, 8CH, 1TB RAW, H.264, 30fps@4CIF, 120fps@CIF, DVD, 5 internal HDD slots | 599 | 2017-03-01 | SRD-894-1TB | AHD DVR 8CH, 1TB RAW, Full HD 1080p 240fps Recording, 64Mbps Throughput, 4 internal HDD, 8CH Audio input/ 1CH Audio output, Coaxial Control, HDMI/VGA Video output, 2 X Spot Monitor Output | 870
DVR | SRD-830D-500GB | DVR | DVR, 8CH, 500GB RAW, H.264, 30fps@4CIF, 120fps@CIF, DVD, 5 internal HDD slots | TBD | 2017-03-01 | SRD-894-1TB | AHD DVR 8CH, 1TB RAW, Full HD 1080p 240fps Recording, 64Mbps Throughput, 4 internal HDD, 8CH Audio input/ 1CH Audio output, Coaxial Control, HDMI/VGA Video output, 2 X Spot Monitor Output | 870
DVR | SRD-840-500GB | DVR | DVR, 8CH, 500GB, H.264, 120fps@4CIF, 480fps@CIF, 1 internal HDD | 599 | 2017-03-01 | SRD-894-1TB | AHD DVR 8CH, 1TB RAW, Full HD 1080p 240fps Recording, 64Mbps Throughput, 4 internal HDD, 8CH Audio input/ 1CH Audio output, Coaxial Control, HDMI/VGA Video output, 2 X Spot Monitor Output | 870
DVR | SRD-840-1TB | DVR | DVR, 8CH, 1TB, H.264, 120fps@4CIF, 480fps@CIF, 1 internal HDD | 749 | 2017-03-01 | SRD-894-1TB | AHD DVR 8CH, 1TB RAW, Full HD 1080p 240fps Recording, 64Mbps Throughput, 4 internal HDD, 8CH Audio input/ 1CH Audio output, Coaxial Control, HDMI/VGA Video output, 2 X Spot Monitor Output | 870
DVR | SRD-840-2TB | DVR | DVR, 8CH, 2TB, H.264, 120fps@4CIF, 480fps@CIF, 1 internal HDD | 929 | 2017-03-01 | SRD-894-2TB | AHD DVR 8CH, 2TB RAW, Full HD 1080p 240fps Recording, 64Mbps Throughput, 4 internal HDD, 8CH Audio input/ 1CH Audio output, Coaxial Control, HDMI/VGA Video output, 2 X Spot Monitor Output | 1050
Ext. Storage | SVS-5E | Storage | DVR Storage, SATA External Storage Expansion Bay, up to 4 Hard Drives, Hard Drive not included | 2300 | 2017-03-01 | No Replacement | No Replacement | #N/A
Ext. Storage | SVS-5S | Storage | DVR Storage, SATA External Storage Expansion Bay, up to 4 Hard Drives, SATA Board Included/Hard Drive not included | 2500 | 2017-03-01 | No Replacement | No Replacement | #N/A
MONITOR | SMT-4030 | Monitor | 40" LED Monitor, 1080p (1920x1080), 2HDMI, VGA, Composite, Widescreen, Built-in Speaker (10W), VESA DPM Compatible (200x200mm) | 2290 | 2017-03-01 | SMT-4032A | 40" LED Monitor, 1080p (1920x1080), DVI, HDMI, VGA, Component (CVBS common), Widescreen, Built-in Speaker (10W X 2), VESA DPM Compatible (200x200mm) | 2490
Analog Camera | SCP-2430H | Analog Outdoor PTZ | Analog PTZ Camera, 1/4" CCD, 600TVL, Optical Zoom Lens 43x (3.2-138.5mm), True D/N, 24VAC, IP66, IK10 | 1999 | 2017-03-01 | HCP-6320A | WiseNet HD+ 2MP, Full HD(1080p) 30fps PTZ Camera, Optical zoom lens 32X (4.44~142.6mm), True WDR 120dB, RS485/Up coax PTZ control, True D/N, 24VAC. | 1270
Analog Camera | SCZ-2250 | Analog Zoom Box | Analog Zoom Box Camera, 1/4" CCD, 600TVL, Optical Zoom Lens 25x (3.66-91.36mm), TrueD/N, 24VAC/12VDC | 485 | 2017-03-01 | No Replacement | No Replacement | #N/A
Analog Camera | SCZ-3250 | Analog Zoom Box | Analog Zoom Box Camera, 1/4" CCD, 600TVL, Optical Zoom Lens 25x (3.6 ~ 91mm), WDR, True D/N, 24VAC/12VDC | 565 | 2017-03-01 | No Replacement | No Replacement | #N/A
Analog Camera | SCZ-2370 | Analog Zoom Box | Analog Zoom Box Camera, 1/4" CCD, 600TVL, Optical Zoom Lens 37x (3.5-129.5mm), True D/N, 24VAC/12VDC | 505 | 2017-03-01 | No Replacement | No Replacement | #N/A
Analog Camera | SCV-2010F | Analog Outdoor Dome | Analog Vandal Flat Dome Camera, 1/3" CCD, 600TVL, Fixed Lens (3mm), Electronic D/N, 12VDC, IP66 | 299 | 2017-03-01 | SCV-6023R | WiseNet HD+ 2MP, Full HD(1080p) 30fps IR Vandal Dome Camera, 1/2.9" 2M CMOS, 4mm Fixed Focal lens, 60dB DWDR, Coaxial Control, True D/N, 12VDC Only, IR distance 65.62 feet, IP66 IK10 | 195
Analog Camera | SCV-2080R | Analog Outdoor Dome | Analog IR Vandal Dome Camera, 1/3" CCD, 600TVL, Vari-focal Lens (2.8-10mm), True D/N, 24VAC/12VDC, IP66 | 449 | 2017-03-01 | SCV-6083R | WiseNet HD+ 2MP, Full HD(1080p) 30fps IR Vandal Dome Camera, 1/2.9" 2M CMOS, Vari-focal Lens (4.3X) (2.8-12mm), 60dB DWDR, True D/N, 24VAC/12VDC, IR distance 98.43 feet, IP66 IK10 | 250
Analog Camera | SCV-2081 | Analog Outdoor Dome | Analog IR Vandal Dome Camera, 1/3" CCD, 600TVL, Vari-focal Lens (2.8-10mm), Electronic True D/N, 24VAC/12VDC, IP66 | 349 | 2017-03-01 | SCV-6083R | WiseNet HD+ 2MP, Full HD(1080p) 30fps IR Vandal Dome Camera, 1/2.9" 2M CMOS, Vari-focal Lens (4.3X) (2.8-12mm), 60dB DWDR, True D/N, 24VAC/12VDC, IR distance 98.43 feet, IP66 IK10 | 250
Analog Camera | SCO-1020R | Analog Bullet | Analog IR Bullet Camera, 520TVL, Fixed Lens (3.6mm), 15m IR, IP66 | 149 | 2017-03-01 | SCO-6023R | WiseNet HD+ 2MP, Full HD(1080p) 30fps IR bullet Camera, 1/2.9" 2M CMOS, 4mm Fixed Focal lens, 60dB DWDR, Coaxial Control, True D/N, 12VDC Only, IR distance 65.62 feet, IP66 IK10 | 175
Analog Camera | SCO-2080R | Analog Bullet | Analog IR Bullet Camera, 1/3" CCD, 600TVL, Vari-focal Lens (2.8-10mm), True D/N, 24VAC/12VDC, IP66 | 449 | 2017-03-01 | SCO-6083R | WiseNet HD+ 2MP, Full HD(1080p) 30fps IR bullet Camera, 1/2.9" 2M CMOS, vari-focal Lens (4.3X) (2.8-12mm), 60dB DWDR, Coaxial Control, True D/N, 24VAC/12VDC, IR distance 98.43 feet, IP66 IK10 | 250
Analog Camera | SCO-3080R | Analog Bullet | Analog IR Bullet Camera, 1/3" CCD, 650 TVL, Vari-focal Lens (2.8-10mm), WDR, True D/N, 24VAC/12VDC, IP66 | 619 | 2017-03-01 | SCO-5083R | Analog IR Bullet Camera, 1/3" 1.3MP CMOS, 1000TVL, Vari-focal Lens (3 -10mm), True D/N, 120dB WDR, Analytics, 24VAC/12VDC, IP66, IK10 | 449
Analog Camera | SCD-3080B | Analog Indoor Dome | Analog Dome Camera, 1/3" CCD, 600TVL, Vari-focal Lens (2.8-11mm), WDR, True D/N, 24VAC/12VDC, Black Housing | 379 | 2017-03-01 | SCD-5083 | Analog Dome Camera, 1/3" 1.3MP CMOS, 1000TVL, Vari-focal Lens (2.8-10.5mm), True D/N, 120dB WDR, Analytics, 24VAC/12VDC | 269
Analog Camera | SCD-2010B | Analog Indoor Dome | Analog Dome Camera, 1/3” CCD, 600TVL, Fixed Lens (3mm), Electronic D/N, 12VDC, Black Housing | 169 | 2017-03-01 | SCD-6023R | WiseNet HD+ 2MP, Full HD(1080p) 30fps IR Dome Camera, 1/2.9" 2M CMOS, 4mm Fixed Focal lens, 60dB DWDR, Coaxial Control, True D/N, 12VDC Only, IR distance 65.62 feet | 175
Analog Camera | SCB-3003 | Analog Box camera | Analog Box Camera, 1/3" CCD, 700TVL, ABF,WDR, True D/N, 24VAC/12VDC | 459 | 2017-03-01 | SCB-5003 | Analog Box Camera, 1/3" 1.3MP CMOS, 1000TVL, True D/N, 120dB WDR, Analytics, 24VAC/12VDC, RS-485 Control | 239
NVR | SRN-470D-1TB | NVR | NVR, 1TB, 4CH, 64Mbps Recording/48Mbps Playback throughput, HDMI/VGA Out, DVD backup, 1 HDD bay | 1380 | 2017-03-01 | XRN-410S-2TB | 4K NVR, 2TB RAW, supports: 4 channels with 4 PoE/PoE+ ports, H.265/H.264/MJPEG, ARB (Automatic Recovery Backup), 1 fixed internal SATA HDDs (8TB max), e-SATA/iSCSI storage, WiseStream technology, max. resolution of 8MP recording/display and fisheye dewarping on web and CMS. | 945
IP Camera | SNV-5080R | IP Outdoor Dome | Network 15m IR Vandal Dome Camera, 1.3MP, HD(720p), Motorized Lens 2.8x Lens (3-8.5mm), H.264/MJPEG/MPEG4, True D/N, SD/SDHC, 12VDC/24AC/PoE, IP66, IK10, Built-in -40°F 24VAC Heater | 999 | 2017-03-01 | SNV-5084R | WiseNet III Network Vandal IR Dome Camera, 1.3MP, HD(720p), Motorized Simple Focus Lens 2.8x (3-8.5mm), H.264/MJPEG, 130dB WDR, True D/N, SD/SDHC/SDXC, Two-Way Audio, 12VDC/24VAC/PoE, IP66, IK10, Built-in -40°F PoE Heater | 1049
Analog Camera | SCP-3430H | Analog Outdoor PTZ | Analog PTZ Camera, 1/4" CCD, 600TVL, Optical Zoom Lens 43x (3.2-138.5mm), WDR, True D/N, 24VAC, IP66, IK10 | 3445 | 2017-03-01 | HCP-6320HA | WiseNet HD+ 2MP, Full HD(1080p) 30fps PTZ Camera, Optical zoom lens 32X (4.44~142.6mm), RS485/Up coax PTZ control, True WDR 120dB, True D/N, 24VAC, IP66 IK10. | 1470
Lens | SLA-880 | Zoom Lens | Lens, 1/2" 10X Motorized Zoom (8-80mm), Auto Iris, F1.2, CS-Mount | 799 | 2017-03-01 | No Replacement | No Replacement | #N/A
Camera - Analog | SCZ-2273 | 960H Analog 27x Zoom Box | Analog Zoom Box Camera, 1/4" CCD, 680TVL, Optical Zoom Lens 27x (3.5-94.5mm), True D/N, 24VAC/12VDC | 449 | 2017-03-01 | No Replacement | No Replacement | #N/A
Recording - Analog | SRD-1654D-500G | 16CH 960H DVR | DVR, 16CH, 500GB RAW, 120fps@960H, Touch front panel, Dual HDMI and VGA output, 4CH audio inputs/1CH audio output, Max. 4 internal HDDs | 1499 | 2017-02-01 | SRD-1685-2TB | AHD DVR 16CH, 2TB RAW, Full HD 1080p 240fps / HD 720p 480 fps Recording, 64Mbps Throughput, 4 internal HDD, 16CH Audio input/ 1CH Audio output, Coaxial Control, HDMI/VGA Video output, 1 X Spot Monitor Output | 1130
Recording - Analog | SRD-1654D-1TB | 16CH 960H DVR | DVR, 16CH, 1TB RAW, 120fps@960H, Touch front panel, Dual HDMI and VGA output, 4CH audio inputs/1CH audio output, Max. 4 internal HDDs | 1649 | 2017-02-01 | SRD-1685-2TB | AHD DVR 16CH, 2TB RAW, Full HD 1080p 240fps / HD 720p 480 fps Recording, 64Mbps Throughput, 4 internal HDD, 16CH Audio input/ 1CH Audio output, Coaxial Control, HDMI/VGA Video output, 1 X Spot Monitor Output | 1130
Recording - Analog | SRD-1654D-2TB | 16CH 960H DVR | DVR, 16CH, 2TB RAW, 120fps@960H, Touch front panel, Dual HDMI and VGA output, 4CH audio inputs/1CH audio output, Max. 4 internal HDDs | 1829 | 2017-02-01 | SRD-1685-2TB | AHD DVR 16CH, 2TB RAW, Full HD 1080p 240fps / HD 720p 480 fps Recording, 64Mbps Throughput, 4 internal HDD, 16CH Audio input/ 1CH Audio output, Coaxial Control, HDMI/VGA Video output, 1 X Spot Monitor Output | 1130
Recording - Analog | SRD-1654D-3TB | 16CH 960H DVR | DVR, 16CH, 3TB RAW, 120fps@960H, Touch front panel, Dual HDMI and VGA output, 4CH audio inputs/1CH audio output, Max. 4 internal HDDs | 2009 | 2017-02-01 | SRD-1685-4TB | AHD DVR 16CH, 4TB RAW, Full HD 1080p 240fps / HD 720p 480 fps Recording, 64Mbps Throughput, 4 internal HDD, 16CH Audio input/ 1CH Audio output, Coaxial Control, HDMI/VGA Video output, 1 X Spot Monitor Output | 1490
Recording - Analog | SRD-1654D-4TB | 16CH 960H DVR | DVR, 16CH, 4TB RAW, 120fps@960H, Touch front panel, Dual HDMI and VGA output, 4CH audio inputs/1CH audio output, Max. 4 internal HDDs | 2189 | 2017-02-01 | SRD-1685-4TB | AHD DVR 16CH, 4TB RAW, Full HD 1080p 240fps / HD 720p 480 fps Recording, 64Mbps Throughput, 4 internal HDD, 16CH Audio input/ 1CH Audio output, Coaxial Control, HDMI/VGA Video output, 1 X Spot Monitor Output | 1490
Recording - Analog | SRD-1654D-5TB | 16CH 960H DVR | DVR, 16CH, 5TB RAW, 120fps@960H, Touch front panel, Dual HDMI and VGA output, 4CH audio inputs/1CH audio output, Max. 4 internal HDDs | 2369 | 2017-02-01 | SRD-1685-8TB | AHD DVR 16CH, 8TB RAW, Full HD 1080p 240fps / HD 720p 480 fps Recording, 64Mbps Throughput, 4 internal HDD, 16CH Audio input/ 1CH Audio output, Coaxial Control, HDMI/VGA Video output, 1 X Spot Monitor Output | 2210
Recording - Analog | SRD-1654D-6TB | 16CH 960H DVR | DVR, 16CH, 6TB RAW, 120fps@960H, Touch front panel, Dual HDMI and VGA output, 4CH audio inputs/1CH audio output, Max. 4 internal HDDs | 2549 | 2017-02-01 | SRD-1685-8TB | AHD DVR 16CH, 8TB RAW, Full HD 1080p 240fps / HD 720p 480 fps Recording, 64Mbps Throughput, 4 internal HDD, 16CH Audio input/ 1CH Audio output, Coaxial Control, HDMI/VGA Video output, 1 X Spot Monitor Output | 2210
Recording - Analog | SRD-1654D-7TB | 16CH 960H DVR | DVR, 16CH, 7TB RAW, 120fps@960H, Touch front panel, Dual HDMI and VGA output, 4CH audio inputs/1CH audio output, Max. 4 internal HDDs | 2729 | 2017-02-01 | SRD-1685-8TB | AHD DVR 16CH, 8TB RAW, Full HD 1080p 240fps / HD 720p 480 fps Recording, 64Mbps Throughput, 4 internal HDD, 16CH Audio input/ 1CH Audio output, Coaxial Control, HDMI/VGA Video output, 1 X Spot Monitor Output | 2210
Recording - Analog | SRD-1654D-8TB | 16CH 960H DVR | DVR, 16CH, 8TB RAW, 120fps@960H, Touch front panel, Dual HDMI and VGA output, 4CH audio inputs/1CH audio output, Max. 4 internal HDDs | 2909 | 2017-02-01 | SRD-1685-8TB | AHD DVR 16CH, 8TB RAW, Full HD 1080p 240fps / HD 720p 480 fps Recording, 64Mbps Throughput, 4 internal HDD, 16CH Audio input/ 1CH Audio output, Coaxial Control, HDMI/VGA Video output, 1 X Spot Monitor Output | 2210
Recording - Analog | SRD-1654D-9TB | 16CH 960H DVR | DVR, 16CH, 9TB RAW, 120fps@960H, Touch front panel, Dual HDMI and VGA output, 4CH audio inputs/1CH audio output, Max. 4 internal HDDs | 3089 | 2017-02-01 | SRD-1685-12TB | AHD DVR 16CH, 12TB RAW, Full HD 1080p 240fps / HD 720p 480 fps Recording, 64Mbps Throughput, 4 internal HDD, 16CH Audio input/ 1CH Audio output, Coaxial Control, HDMI/VGA Video output, 1 X Spot Monitor Output | 2930
Recording - Analog | SRD-1654D-10TB | 16CH 960H DVR | DVR, 16CH, 10TB RAW, 120fps@960H, Touch front panel, Dual HDMI and VGA output, 4CH audio inputs/1CH audio output, Max. 4 internal HDDs | 3269 | 2017-02-01 | SRD-1685-12TB | AHD DVR 16CH, 12TB RAW, Full HD 1080p 240fps / HD 720p 480 fps Recording, 64Mbps Throughput, 4 internal HDD, 16CH Audio input/ 1CH Audio output, Coaxial Control, HDMI/VGA Video output, 1 X Spot Monitor Output | 2930
Recording - Analog | SRD-1654D-11TB | 16CH 960H DVR | DVR, 16CH, 11TB RAW, 120fps@960H, Touch front panel, Dual HDMI and VGA output, 4CH audio inputs/1CH audio output, Max. 4 internal HDDs | 3449 | 2017-02-01 | SRD-1685-12TB | AHD DVR 16CH, 12TB RAW, Full HD 1080p 240fps / HD 720p 480 fps Recording, 64Mbps Throughput, 4 internal HDD, 16CH Audio input/ 1CH Audio output, Coaxial Control, HDMI/VGA Video output, 1 X Spot Monitor Output | 2930
Recording - Analog | SRD-1654D-12TB | 16CH 960H DVR | DVR, 16CH, 12TB RAW, 120fps@960H, Touch front panel, Dual HDMI and VGA output, 4CH audio inputs/1CH audio output, Max. 4 internal HDDs | 3629 | 2017-02-01 | SRD-1685-12TB | AHD DVR 16CH, 12TB RAW, Full HD 1080p 240fps / HD 720p 480 fps Recording, 64Mbps Throughput, 4 internal HDD, 16CH Audio input/ 1CH Audio output, Coaxial Control, HDMI/VGA Video output, 1 X Spot Monitor Output | 2930
Camera - Analog | SCP-3371 | D1 Analog 37x PTZ | Analog PTZ Camera, 1/4" CCD, 600TVL, Optical Zoom Lens 37x (3.5-129.5mm), WDR, True D/N, 24VAC | 2379 | 2017-02-01 | HCP-6320A | WiseNet HD+ 2MP, Full HD(1080p) 30fps PTZ Camera, Optical zoom lens 32X (4.44~142.6mm), True WDR 120dB, RS485/Up coax PTZ control, True D/N, 24VAC. | 1270
Camera - Analog | SCP-2370RH | D1 Analog 37x IR PTZ | Analog IR PTZ, 1/4" CCD, 600TVL, Optical Zoom Lens 37x (3.5-129.5mm), True D/N, 24VAC, IP66, IK10, Built-in -58°F Heater | 2999 | 2017-02-01 | No Replacement | No Replacement | #N/A
Camera - HD Analog | SCO-6081R | HD-SDI IR Bullet | HD CCTV IR Bullet Camera, 1/3" CMOS, Simple Focus AF Lens (3-8.5mm), Full HD(1920x1080, 30fps), HD(1280x720, 60fps) Resolution, WDR, True D/N, RS-485, 24VAC/12VDC, IP66 | 899 | 2017-02-01 | SCO-6083R | WiseNet HD+ 2MP, Full HD(1080p) 30fps IR bullet Camera, 1/2.9" 2M CMOS, vari-focal Lens (4.3X) (2.8-12mm), 60dB DWDR, Coaxial Control, True D/N, 24VAC/12VDC, IR distance 98.43 feet, IP66 IK10 | 250
Camera - HD Analog | HCP-6320 | AHD PTZ | WiseNet HD+ 2MP, Full HD(1080p) 30fps PTZ Camera, Optical zoom lens 32X (4.44~142.6mm), True WDR 120dB, True D/N, 24VAC. | 1270 | 2017-02-01 | HCP-6320A | WiseNet HD+ 2MP, Full HD(1080p) 30fps PTZ Camera, Optical zoom lens 32X (4.44~142.6mm), True WDR 120dB, RS485/Up coax PTZ control, True D/N, 24VAC. | 1270
Camera - Network | SNB-6010A | 2MP Pinhole Camera | WiseNet III Network Pinhole Camera, 2MP, Full HD(1080p) 30fps, H.264/MJPEG, f4.6mm/71° view angle, 120dB WDR, electrical D/N, micro SD/SDHC, 12VDC/PoE, +14°F ~ 131°F , Analytics, , 1.5 Meter Cable Length, Analog BNC Output | 659 | 2017-02-01 | SNB-6010B | WiseNet III Network Pinhole Camera, 2MP, Full HD(1080p) 30fps, H.264/MJPEG, f4.6mm/71° view angle, 120dB WDR, electrical D/N, micro SD/SDHC, Bi-Directional Audio, 12VDC/PoE, +14°F ~ 131°F , Analytics, , 1.5 Meter Cable Length, Analog BNC Output | 709
Camera - Network | SNB-H-6010A | 2MP Pinhole Height Strip Camera | WiseNet III Network Pinhole Camera with Height Strip Housing, 2MP, Full HD(1080p) 30fps, H.264/MJPEG, f4.6mm/71° view angle, 120dB WDR, electrical D/N, analog output, micro SD/SDHC, 12VDC/PoE, +14°F ~ 131°F , Analytics, 8 Meter Cable Length | 839 | 2017-02-01 | SNB-H-6010B | WiseNet III Network Pinhole Camera with Height Strip Housing, 2MP, Full HD(1080p) 30fps, H.264/MJPEG, f4.6mm/71° view angle, 120dB WDR, electrical D/N, analog output, 2 Way Audio, micro SD/SDHC, 12VDC/PoE, +14°F ~ 131°F , Analytics, 8 Meter Cable Length | 839
Camera - Network | SNB-J-6010A | 2MP Pinhole Door jamb Camera | WiseNet III Network Pinhole Camera with Door Jamb Housing, 2MP, Full HD(1080p) 30fps, H.264/MJPEG, f4.6mm/71° view angle, 120dB WDR, electrical D/N, analog output, micro SD/SDHC, 12VDC/PoE, +14°F ~ 131°F , Analytics, , 8 Meter Cable Length | 779 | 2017-02-01 | SNB-J-6010B | WiseNet III Network Pinhole Camera with Door Jamb Housing, 2MP, Full HD(1080p) 30fps, H.264/MJPEG, f4.6mm/71° view angle, 120dB WDR, electrical D/N, analog output, 2 Way Audio, micro SD/SDHC, 12VDC/PoE, +14°F ~ 131°F , Analytics, , 8 Meter Cable Length | 779
Network Kit | SRK-3030S-1TB | Network Camera and NVR Kit | 4CH NVR and 3 Network Cameras Kit SRN-473S-1TB x 1, SND-L6013R x 2, SNF-8010 x 1, 60ft Cat5 Network Cable x 3 | 1899 | 2017-01-01 | No Replacement | No Replacement | #N/A
Network Kit | SRK-3040S-1TB | Network Camera and NVR Kit | 4CH NVR and 4 Network Cameras Kit SRN-473S-1TB x 1, SND-L6013R x 4, 60ft Cat5 Network Cable x 4 | 1699 | 2017-01-01 | No Replacement | No Replacement | #N/A
Network Kit | SRK-4060S-2TB | Network Camera and NVR Kit | 8CH NVR and 6 Network Cameras Kit SRN-873S-2TB x 1, SND-L6013R x 6, 60ft Cat5 Network Cable x 6 | 2399 | 2017-01-01 | No Replacement | No Replacement | #N/A
Network Kit | SRK-5120S-3TB | Network Camera and NVR Kit | 16CH NVR and 12 Network Cameras Kit SRN-1673S-3TB x 1, SND-L6013R x 12, 60ft Cat5 Network Cable x 12 | 4099 | 2017-01-01 | No Replacement | No Replacement | #N/A
Camera - Network | SNP-3120VH | 4CIF 12x PTZ | Network PTZ Camera, 4CIF, H.264/MJPEG/MPEG4, Motorized Zoom Lens 12x (3.7-44.3mm), WDR, True D/N, SD/SDHC, 24VAC/PoE+, IP66, Built-in -58°F Heater, w/ sunshield | 1598 | 2016-12-01 | SNP-L5233H | Wisenet Lite Network PTZ Camera, 1.3MP, HD(720p) 30fps, H.264/MJPEG, Optical Zoom Lens 23x (4.44-102.1mm), 100dB WDR, True D/N, 500°/sec Pan, SD/SDHC/SDXC, 24VAC/PoE+, Analytics, IP66, IK10, Heater on -58°F 24VAC, Analytics | 1399
Camera - Network | SNP-3120 | 4CIF 12x PTZ | Network PTZ Camera, 4CIF, H.264/MJPEG/MPEG4, Motorized Zoom Lens 12x (3.7-44.3mm), WDR, True D/N, SD/SDHC, 24VAC/PoE+ | 1498 | 2016-12-01 | SNP-L5233 | Wisenet Lite Network PTZ Camera, 1.3MP, HD(720p) 30fps, H.264/MJPEG, Optical Zoom Lens 23x (4.44-102.1mm), 100dB WDR, True D/N, 500°/sec Pan, SD/SDHC/SDXC, 24VAC/PoE+, Analytics | 1199
Recording - Analog | SRD-880D-1TB | 8CH HD SDI DVR | HD DVR 8CH, 1TB RAW, Full HD 1080p 240fps Recording, 64Mbps Throughput, 4 internal HDD, eSATA, DVD-RW, DI/O, Audio, Serial Port PTZ Control | 2799 | 2016-12-01 | No Replacement | No Replacement | #N/A
Recording - Analog | SRD-880D-2TB | 8CH HD SDI DVR | HD DVR 8CH, 2TB RAW, Full HD 1080p 240fps Recording, 64Mbps Throughput, 4 internal HDD, eSATA, DVD-RW, DI/O, Audio, Serial Port PTZ Control | 2979 | 2016-12-01 | No Replacement | No Replacement | #N/A
Recording - Analog | SRD-880D-3TB | 8CH HD SDI DVR | HD DVR 8CH, 3TB RAW, Full HD 1080p 240fps Recording, 64Mbps Throughput, 4 internal HDD, eSATA, DVD-RW, DI/O, Audio, Serial Port PTZ Control | 3159 | 2016-12-01 | No Replacement | No Replacement | #N/A
Recording - Analog | SRD-880D-4TB | 8CH HD SDI DVR | HD DVR 8CH, 4TB RAW, Full HD 1080p 240fps Recording, 64Mbps Throughput, 4 internal HDD, eSATA, DVD-RW, DI/O, Audio, Serial Port PTZ Control | 3339 | 2016-12-01 | No Replacement | No Replacement | #N/A
Recording - Analog | SRD-880D-5TB | 8CH HD SDI DVR | HD DVR 8CH, 5TB RAW, Full HD 1080p 240fps Recording, 64Mbps Throughput, 4 internal HDD, eSATA, DVD-RW, DI/O, Audio, Serial Port PTZ Control | 3519 | 2016-12-01 | No Replacement | No Replacement | #N/A
Recording - Analog | SRD-880D-6TB | 8CH HD SDI DVR | HD DVR 8CH, 6TB RAW, Full HD 1080p 240fps Recording, 64Mbps Throughput, 4 internal HDD, eSATA, DVD-RW, DI/O, Audio, Serial Port PTZ Control | 3699 | 2016-12-01 | No Replacement | No Replacement | #N/A
Recording - Analog | SRD-880D-7TB | 8CH HD SDI DVR | HD DVR 8CH, 7TB RAW, Full HD 1080p 240fps Recording, 64Mbps Throughput, 4 internal HDD, eSATA, DVD-RW, DI/O, Audio, Serial Port PTZ Control | 3879 | 2016-12-01 | No Replacement | No Replacement | #N/A
Recording - Analog | SRD-880D-8TB | 8CH HD SDI DVR | HD DVR 8CH, 8TB RAW, Full HD 1080p 240fps Recording, 64Mbps Throughput, 4 internal HDD, eSATA, DVD-RW, DI/O, Audio, Serial Port PTZ Control | 4059 | 2016-12-01 | No Replacement | No Replacement | #N/A
Recording - Analog | SRD-880D-9TB | 8CH HD SDI DVR | HD DVR 8CH, 9TB RAW, Full HD 1080p 240fps Recording, 64Mbps Throughput, 4 internal HDD, eSATA, DVD-RW, DI/O, Audio, Serial Port PTZ Control | 4239 | 2016-12-01 | No Replacement | No Replacement | #N/A
Recording - Analog | SRD-880D-10TB | 8CH HD SDI DVR | HD DVR 8CH, 10TB RAW, Full HD 1080p 240fps Recording, 64Mbps Throughput, 4 internal HDD, eSATA, DVD-RW, DI/O, Audio, Serial Port PTZ Control | 4419 | 2016-12-01 | No Replacement | No Replacement | #N/A
Recording - Analog | SRD-880D-11TB | 8CH HD SDI DVR | HD DVR 8CH, 11TB RAW, Full HD 1080p 240fps Recording, 64Mbps Throughput, 4 internal HDD, eSATA, DVD-RW, DI/O, Audio, Serial Port PTZ Control | 4599 | 2016-12-01 | No Replacement | No Replacement | #N/A
Recording - Analog | SRD-880D-12TB | 8CH HD SDI DVR | HD DVR 8CH, 12TB RAW, Full HD 1080p 240fps Recording, 64Mbps Throughput, 4 internal HDD, eSATA, DVD-RW, DI/O, Audio, Serial Port PTZ Control | 4779 | 2016-12-01 | No Replacement | No Replacement | #N/A
Camera - Analog | SCP-3120VH | D1 Analog 12x Mini PTZ | Analog Vandal PTZ Camera, 1/4" CCD, 600TVL, Optical Zoom Lens 12x (3.6-44.3mm), WDR, True D/N, 24VAC, IP66, IK10, Sunshield | 1398 | 2016-12-01 | No Replacement | No Replacement | #N/A
Camera - Analog | SCP-2373 | 960H Analog 37x PTZ | Analog PTZ Camera, 1/4" CCD, 680TVL, Optical Zoom Lens 37x (3.5-129.5mm), True D/N, 24VAC | 1899 | 2016-12-01 | HCP-6320A | WiseNet HD+ 2MP, Full HD(1080p) 30fps PTZ Camera, Optical zoom lens 32X (4.44~142.6mm), True WDR 120dB, RS485/Up coax PTZ control, True D/N, 24VAC. | 1270
Camera - Network | SNB-H-6010 | 2MP Pinhole Height Strip Camera | WiseNet III Network Pinhole Camera with Height Strip Housing, 2MP, Full HD(1080p) 30fps, H.264/MJPEG, f4.6mm/71° view angle, 120dB WDR, electrical D/N, micro SD/SDHC, 12VDC/PoE, +14°F ~ 131°F , Analytics, 8 Meter Cable Length | 839 | 2016-12-01 | SNB-H-6010B | WiseNet III Network Pinhole Camera with Height Strip Housing, 2MP, Full HD(1080p) 30fps, H.264/MJPEG, f4.6mm/71° view angle, 120dB WDR, electrical D/N, analog output, 2 Way Audio, micro SD/SDHC, 12VDC/PoE, +14°F ~ 131°F , Analytics, 8 Meter Cable Length | 839
Camera - Network | SNB-J-6010 | 2MP Pinhole Door jamb Camera | WiseNet III Network Pinhole Camera with Door Jamb Housing, 2MP, Full HD(1080p) 30fps, H.264/MJPEG, f4.6mm/71° view angle, 120dB WDR, electrical D/N, micro SD/SDHC, 12VDC/PoE, +14°F ~ 131°F , Analytics, , 8 Meter Cable Length | 779 | 2016-12-01 | SNB-J-6010B | WiseNet III Network Pinhole Camera with Door Jamb Housing, 2MP, Full HD(1080p) 30fps, H.264/MJPEG, f4.6mm/71° view angle, 120dB WDR, electrical D/N, analog output, 2 Way Audio, micro SD/SDHC, 12VDC/PoE, +14°F ~ 131°F , Analytics, , 8 Meter Cable Length | 779
Camera - Analog | SCZ-2373 | 960H Analog 37x Zoom Box | Analog Zoom Box Camera, 1/4" CCD, 680TVL, Optical Zoom Lens 37x (3.5-129.5mm), True D/N, 24VAC/12VDC | 549 | 2016-11-01 | No Replacement | No Replacement | #N/A
Camera - HD Analog | SCD-6081R | HD-SDI IR Dome | HD CCTV IR Dome Camera, 1/3" CMOS, Simple Focus AF Lens (3-8.5mm), Full HD(1920x1080, 30fps), HD(1280x720, 60fps) Resolution, WDR, True D/N, RS-485, 24VAC/12VDC | 699 | 2016-11-01 | SCD-6083R (New AHD) System Replacement only There is no one to one replacement | WiseNet HD+ 2MP, Full HD(1080p) 30fps IR Dome Camera, 1/2.9" 2M CMOS, vari-focal Lens (4.3X) (2.8-12mm), 60dB DWDR, Coaxial Control, True D/N, 24VAC/12VDC, IR distance 65.62 feet | 230
Camera - Network | SND-5061 | 1.3MP Dome | Network Dome Camera, 1.3MP, HD(720p), Vari-focal 2.8x (3-8.5mm), H.264/MJPEG, Electronic D/N, 12VDC/PoE, IK08 | 569 | 2016-11-01 | SND-5084 | WiseNet III Network Dome Camera, 1.3MP, HD(720p), Motorized Simple Focus 2.8x (3-8.5mm), H.264/MJPEG, 130dB WDR, True D/N, SD/SDHC/SDXC, 12VDC/PoE | 859
Network - Encoder | SPE-400B | 4CH Encoder Blade | Encoder, 4CH Blade, H.264, 30fps@D1, 4CH BNC Input, RS-485/422 Interface, ONVIF protocol support, (Optional board for SPE-1600R) | 539 | 2016-11-01 | SPE-400 | Encoder, 4CH H.264, 30fps@D1, SD Memory Card Slot, 4CH BNC Input, RS-485/422 Interface, ONVIF protocol support, 12VDC | 539
Network - Encoder | SPE-1600R | Encoder Blade Chassis | Encoder rack, 16CH encoder rack, Up to 4 Optional board (SPE-400B) | 400 | 2016-11-01 | No Replacement | No Replacement | #N/A
Lens | SLA-12240 | Motorized zoom lens | Lens, 1/2" DC 20X Motorized Zoom (12-240mm), Auto Iris, F1.6, CS-Mount | 3089 | 2016-10-01 | No Replacement | No Replacement | #N/A
IP Camera | SNV-7080 | 3MP Vandal Dome | Network Vandal Dome Camera, 3MP, Full HD(1080p), Motorized Lens 2.8x (3-8.5mm), H.264/MJPEG, WDR, True D/N, SD/SDHC, 12VDC/24AC/PoE, IP66, IK10, Built-in -40°F 24VAC Heater | 999 | 2016-10-01 | SNV-7084 | WiseNet III Network Vandal Dome Camera, 3MP 30fps, Full HD(1080p) @ 60fps, P-Iris Motorized Simple Focus Lens 2.8x (3-8.5mm), H.264/MJPEG, 120dB WDR, True D/N, SD/SDHC/SDXC, 12VDC/24VAC/PoE, IP66, IK10, Built-in -40°F | 1299
IP Camera | SNV-7082 | 3MP Vandal Dome | Network Vandal Dome Camera, 3MP, Full HD(1080p), Motorized Simple Focus 2.8x (3-8.5mm), H.264/MJPEG, WDR, True D/N, SD/SDHC, 12VDC/PoE, IP66, IK10, Built-in -40°F PoE Heater | 1199 | 2016-10-01 | SNV-7084 | WiseNet III Network Vandal Dome Camera, 3MP 30fps, Full HD(1080p) @ 60fps, P-Iris Motorized Simple Focus Lens 2.8x (3-8.5mm), H.264/MJPEG, 120dB WDR, True D/N, SD/SDHC/SDXC, 12VDC/24VAC/PoE, IP66, IK10, Built-in -40°F | 1299
Mount | SBP-300HM2 | Cap Adapter | Small Cap Adapter Accessory, (SCV-3081/20181/2081R, SNV-1080/1080R) | 49 | 2016-10-01 | SBP-301HM2 | Small Cap Adapter (Aluminum) Accessory, (SCV-6083R/6023R, SCV-5082/5083/5083R/6080, SCD-6080, SCV-3083/3082/3081, SCV-2082R/2081R, SCV-2081, SND-7084/7084R, SND-7082, SND-6084/6084R/6083, SND-5084/5084R/5083/5080, SND-3082, SNV-1080/1080R, SNV-L6083R/L5083R, QNV-7080R,QNV-6070R) Works with Mounts (SBP-300WM/W1/CM/LM), Ivory | 49
Analog Camera | SCU-2370 | Analog integrated PTZ | Analog Positioning System Camera, 1/4" CCD, 600TVL, Optical Zoom Lens 37x (3.5-129.5mm), True D/N, 360° Endless Pan, -85~40° Tilt, 24VAC, IP66 | 5700 | 2016-10-01 | No Replacement | No Replacement | #N/A
Analog - Controller | SPC-6000 | Controller | System Keyboard Controller, Touch Screen TFT LCD, Interchangeable 3D Joystick & Jog Shuttle for Left or Right Handed Users, RS-485, DVR, Matrix & PTZ Control, 1CH Video Input/output | 1300 | 2016-09-01 | SPC-7000 | IP System Keyboard Controller, Touch Screen TFT LCD, Interchangeable 3D Joystick & Jog Shuttle for Left or Right Handed Users, RS-485, DVR/NVR, Matrix & PTZ Control, 1CH Video Input/Output, SSM using USB interface only. | 1300
Analog Camera | SCP-2371 | D1 Analog 37x PTZ | Analog PTZ Camera, 1/4" CCD, 600TVL, Optical Zoom Lens 37x (3.5-129.5mm), True D/N, 24VAC | 1700 | 2016-09-01 | HCP-6320A | WiseNet HD+ 2MP, Full HD(1080p) 30fps PTZ Camera, Optical zoom lens 32X (4.44~142.6mm), True WDR 120dB, RS485/Up coax PTZ control, True D/N, 24VAC. | 1270
Analog Camera | SCZ-3370 | D1 Analog 37x Zoom Box | Analog Zoom Box Camera, 1/4" CCD, 600TVL, Optical Zoom Lens 37x (3.5-129.5mm), WDR, True D/N, 24VAC/12VDC | 605 | 2016-09-01 | No Replacement | No Replacement | #N/A
Camera - Analog | SCZ-3430 | D1 Analog 43x Zoom Box | Analog Zoom Box Camera, 1/4" CCD, 600TVL, Optical Zoom Lens 43x (3.2-138.5mm), WDR, True D/N, 24VAC/12VDC | 730 | 2016-09-01 | No Replacement | No Replacement | #N/A
Recording - Analog | SRD-476D-500GB | 4CH Premium 1280H DVR | DVR, 4CH, 500GB RAW, 120fps@1280H, Dual HDMI and VGA output, 4CH audio inputs (built-in 4CH), Max. 1 Internal HDD, Loop through Video Output, Coaxial Control | 799 | 2016-09-01 | SRD-476D-1TB | DVR, 4CH, 1TB RAW, 120fps@1280H, Dual HDMI and VGA output, 4CH audio inputs (built-in 4CH), Max. 1 Internal HDD, Loop through Video Output, Coaxial Control | 949
Network - Encoder | SPE-16BK | Promotional Code (Encoder Set) | 16CH High Density Encoder Blade Bundle Kit (ship in separate SKUs) SPE-400B * 4, SPE-1600R * 1 | 2499 | 2016-09-01 | N/A | Use the SPE-400B + SPE-1600R | N/A
Network - Encoder | SPE-32BK | Promotional Code (Encoder Set) | 32CH High Density Encoder Blade Bundle Kit (ship in separate SKUs) SPE-400B * 8, SPE-1600R * 2 | 4899 | 2016-09-01 | N/A | Use the SPE-400B + SPE-1600R | N/A
Network - Encoder | SPE-64BK | Promotional Code (Encoder Set) | 64CH High Density Encoder Blade Bundle Kit (ship in separate SKUs) SPE-400B * 16, SPE-1600R * 4 | 9699 | 2016-09-01 | N/A | Use the SPE-400B + SPE-1600R | N/A
Camera - Network | SNB-6010 | 2MP Pinhole Camera | WiseNet III Network Pinhole Camera, 2MP, Full HD(1080p) 30fps, H.264/MJPEG, f4.6mm/71° view angle, 120dB WDR, electrical D/N, micro SD/SDHC, 12VDC/PoE, +14°F ~ 131°F , Analytics, , 8 Meter Cable Length | 599 | 2016-09-01 | SNB-6010B | WiseNet III Network Pinhole Camera, 2MP, Full HD(1080p) 30fps, H.264/MJPEG, f4.6mm/71° view angle, 120dB WDR, electrical D/N, micro SD/SDHC, Bi-Directional Audio, 12VDC/PoE, +14°F ~ 131°F , Analytics, , 1.5 Meter Cable Length, Analog BNC Output | 709
Camera - Network | SNB-6011-15 | 2MP Covert Camera | WiseNet III Network Covert Camera, 2MP, Full HD(1080p) 30fps, H.264/MJPEG, f2.4mm Fixed Lens, 134° Horizontal View Angle, 120dB WDR, Electrical D/N, Analog BNC Output, Micro SD/SDHC, 12VDC/PoE, +14°F ~ 131°F , Analytics, 1.5Meter Cable Length | 719 | August 1 | SNB-6011B-15 | WiseNet III Network Covert Camera, 2MP, Full HD(1080p) 30fps, H.264/MJPEG, f2.4mm Fixed Lens, 134° Horizontal View Angle, 120dB WDR, Electrical D/N, Analog BNC Output, Micro SD/SDHC, Bi-Directional Audio, 12VDC/PoE, +14°F ~ 131°F , Analytics, 1.5 Meter Cable Length | 769
Camera - Network | SNB-B-6025 | 2MP Network ATM Camera Kit | SNB-6011-15 * 1, 2MP Network Covert Camera in 1.5Meter Cable Length SBU-100 * 1, ATM Bracket Mount (Aluminum Frame) | 799 | August 1 | SNB-B-6025B | SNB-6011B-15 * 1, 2MP Network Covert Camera in 1.5Meter Cable Length SBU-100 * 1, ATM Bracket Mount (Aluminum Frame) | 849
Camera - Network | SNB-B-6024 | 2MP Network ATM Camera Kit | SNB-6011 * 1, 2MP Network Covert Camera in 8Meter Cable Length SBU-100 * 1, ATM Bracket Mount (Aluminum Frame) | 799 | August 1 | SNB-B-6024B | SNB-6011B * 1, 2MP Network Covert Camera in 8Meter Cable Length SBU-100 * 1, ATM Bracket Mount (Aluminum Frame) | 849
Analog Camera | SCD-1020R | Analog IR Dome | Analog IR Dome Camera, 1/4" CMOS, 520TVL, Fixed Lens (3.6mm), Electronic D/N, 12VDC | 131 | August 1 | SCD-6023R | WiseNet HD+ 2MP, Full HD(1080p) 30fps IR Dome Camera, 1/2.9" 2M CMOS, 4mm Fixed Focal lens, 60dB DWDR, Coaxial Control, True D/N, 12VDC Only, IR distance 65.62 feet | 175
Analog Camera | SCO-2040R | Analog IR Dome | Analog IR Bullet Camera, 1/3" CMOS, 650TVL, Fixed Lens (8mm), True D/N, 12VDC | 189 | August 1 | SCO-6083R | WiseNet HD+ 2MP, Full HD(1080p) 30fps IR bullet Camera, 1/2.9" 2M CMOS, vari-focal Lens (4.3X) (2.8-12mm), 60dB DWDR, Coaxial Control, True D/N, 24VAC/12VDC, IR distance 98.43 feet, IP66 IK10 | 250
Analog Camera | SCO-2080 | Analog Dome | Analog Bullet Camera, 1/3" CCD, 600TVL, Vari-focal Lens (2.8-10mm), True D/N, 24VAC/12VDC, IP66 | 389 | August 1 | SCO-6083R | WiseNet HD+ 2MP, Full HD(1080p) 30fps IR bullet Camera, 1/2.9" 2M CMOS, vari-focal Lens (4.3X) (2.8-12mm), 60dB DWDR, Coaxial Control, True D/N, 24VAC/12VDC, IR distance 98.43 feet, IP66 IK10 | 250
Analog Camera | SCD-2080R | Analog IR Dome | Analog IR Dome Camera, 1/3" CCD, 600TVL, Vari-focal Lens (2.8-10mm), True D/N, 12 VDC | 349 | August 1 | SCD-6083R | WiseNet HD+ 2MP, Full HD(1080p) 30fps IR Dome Camera, 1/2.9" 2M CMOS, vari-focal Lens (4.3X) (2.8-12mm), 60dB DWDR, Coaxial Control, True D/N, 24VAC/12VDC, IR distance 65.62 feet | 230
Analog Camera | SCP-2271 | Analog 27x PTZ | Analog PTZ Camera, 1/4" CCD, 600TVL, Optical Zoom Lens 27x (3.5-94.5mm), True D/N, 24VAC | 1500 | August 1 | HCP-6320A | WiseNet HD+ 2MP, Full HD(1080p) 30fps PTZ Camera, Optical zoom lens 32X (4.44~142.6mm), True WDR 120dB, RS485/Up coax PTZ control, True D/N, 24VAC. | 1270
Analog Camera | SCP-2271H | Analog 27x PTZ | Analog PTZ Camera, 1/4" CCD, 600TVL, Optical Zoom Lens 27x (3.5-94.5mm), True D/N, 24VAC, IP66, IK10, Built-in -58°F Heater | 1900 | August 1 | HCP-6320HA | WiseNet HD+ 2MP, Full HD(1080p) 30fps PTZ Camera, Optical zoom lens 32X (4.44~142.6mm), RS485/Up coax PTZ control, True WDR 120dB, True D/N, 24VAC, IP66 IK10. | 1470
Analog Camera | SCV-2120 | Analog Vandal Dome | Analog Vandal Dome Camera, 1/4" CCD, 600TVL, Optical Zoom Lens 12x (3.94-46.05mm), True D/N, 24VAC/12VDC, IP66, Surface or Flush Mount | 549 | August 1 | No Replacement | No Replacement | #N/A
IP Camera | SND-7082F | 3MP Dome | Network Dome Camera, 3MP, Full HD(1080p), Motorized Lens 2.8x (3-8.5mm), H.264/MJPEG, WDR, True D/N, SD/SDHC, 12VDC/PoE, Flush Mount | 949 | August 1 | SND-7084R | WiseNet III Network IR Dome Camera, 3MP 30fps, Full HD(1080p) @ 60fps, P-Iris Motorized Simple Focus 2.8x (3-8.5mm), H.264/MJPEG, 120dB WDR, True D/N, SD/SDHC/SDXC, Built-in Mic, IK08, 12VDC/PoE | 1149
DVR | SRD-445-500GB | 8CH DVR | DVR, 4CH, 500GB, H.264, 120fps@960H, 1 internal HDD, 4CH Audio-in | 499 | August 1 | SRD-493-1TB | AHD DVR 4CH, 1TB RAW, Full HD 1080p 120fps Recording, 32Mbps Throughput, 1 internal HDD, 1CH Audio input/ 1CH Audio output, Coaxial Control, HDMI/VGA Video output | 349
HD-SDI Accessory | SPH-120R | Accessory, Repeat HD-SDI | Accessory, Repeat HD-SDI signal up to 200m, 1080p, one(1) HD-SDI in, two(2) HD-SDI out, 12VDC | 149 | August 1 | No Replacement | No Replacement | #N/A
Camera - Network | SNB-5001 | 1.3MP Box | Network Box Camera, 1.3MP, HD(720p), H.264/MJPEG, Electrical D/N,12VDC/PoE | 429 | July 1 2016 | SNB-5004 | WiseNet III Network Box Camera, 1.3MP, HD(720p), H.264/MJPEG, Simple Focus, 130dB WDR, True D/N, SD/SDHC/SDXC, 12VDC/24AC/PoE | 759
Camera - Analog | SCO-2080 | D1 Analog Bullet | Analog Bullet Camera, 1/3" CCD, 600TVL, Vari-focal Lens (2.8-10mm), True D/N, 24VAC/12VDC, IP66 | 389 | July 1 2016 | SCO-6083R | WiseNet HD+ 2MP, Full HD(1080p) 30fps IR bullet Camera, 1/2.9" 2M CMOS, vari-focal Lens (4.3X) (2.8-12mm), 60dB DWDR, Coaxial Control, True D/N, 24VAC/12VDC, IR distance 98.43 feet, IP66 IK10 | 250
Monitor | SMT-1914 | 4:3 19" LED Monitor | 19" LED Monitor, 600TVL (1280 x 1024), VGA only, VESA DPM Compatible | 450 | July 1 2016 | SMT-1935 | 19" LED Monitor, 600TVL (1280 x 1024), 2 BNC Loop Through, HDMI, VGA, Built-in Speaker (2X1W), VESA DPM Compatible | 690
Camera - Network | SNF-7010V | 3M Fisheye Dome | WiseNet III Network Fisheye Dome Camera, 3MP, Full HD(1080p), 360', De-warping via Software, H.264/MJPEG, 120dB WDR, SD/SDHC/SDXC, 12VDC/PoE, IP66, IK10 | 799 | July 1 2016 | SNF-8010VM | Network Vandal Fisheye Dome Camera, 5MP 20fps, Full HD(1080p), 180°/360°, De-warping on camera, True D/N, BLC, H.264/MJPEG, SD/SDHC/SDXC, 12VDC/PoE, IP66, IK10, M12 Connector Out, RJ45 to M12 Adapter is Included, EN50155, -13°F(-25°C) | 1049
Camera - Network | SNF-7010 | 3M Fisheye Dome | WiseNet III Network Fisheye Dome Camera, 3MP, Full HD(1080p), 360', De-warping via Software, H.264/MJPEG, 120dB WDR, SD/SDHC/SDXC, 12VDC/PoE | 749 | July 1 2016 | SNF-8010 | Network Fisheye Dome Camera, 5MP 20fps, Full HD(1080p), 180°/360°, De-warping on camera, True D/N, BLC, H.264/MJPEG, SD/SDHC/SDXC, 12VDC/PoE | 949
Camera - Network | SNF-7010VM | 3M Fisheye Dome | WiseNet III Network Fisheye Dome Camera, 3MP, Full HD(1080p), 360', De-warping via Software, H.264/MJPEG, 120dB WDR, SD/SDHC/SDXC, 12VDC/PoE, IP66, IK10, M12 Connector Out, EN50155, Note : Dose NOT include RJ45 to M12 adaptor, Order SNF-7010V instead. | 849 | July 1 2016 | SNF-8010VM | Network Vandal Fisheye Dome Camera, 5MP 20fps, Full HD(1080p), 180°/360°, De-warping on camera, True D/N, BLC, H.264/MJPEG, SD/SDHC/SDXC, 12VDC/PoE, IP66, IK10, M12 Connector Out, RJ45 to M12 Adapter is Included, EN50155, -13°F(-25°C) | 1049
Camera - Network | SNB-6011 | 2MP Covert Camera | WiseNet III Network Covert Camera, 2MP, Full HD(1080p) 30fps, H.264/MJPEG, f2.4mm Fixed Lens, 134° Horizontal View Angle, 120dB WDR, Electrical D/N, Analog BNC Output, Micro SD/SDHC, 12VDC/PoE, +14°F ~ 131°F , Analytics, 8 Meter Cable Length | 719 | July 1 2016 | SNB-6011B | WiseNet III Network Covert Camera, 2MP, Full HD(1080p) 30fps, H.264/MJPEG, f2.4mm Fixed Lens, 134° Horizontal View Angle, 120dB WDR, Electrical D/N, Analog BNC Output, Micro SD/SDHC, Bi-Directional Audio, 12VDC/PoE, +14°F ~ 131°F , Analytics, 8 Meter Cable Length | 769
Camera - HD Analog | SCB-6001 | HD-SDI Box | HD CCTV Box Camera, 1/3" CMOS, Full HD MP (1920x1080, 30fps), HD(1280x720, 60fps), True D/N, RS-485, 24VAC/12VDC | 499 | July 1 2016 | SCB-6003 (New AHD) System Replacement only There is no one to one replacement | WiseNet HD+ 2MP, Full HD(1080p) 30fps IR Dome Camera, 1/2.9" 2M CMOS, 60dB DWDR, RS485 /Coaxial Control, True D/N, 24VAC/12VDC (Require 2MP or higher CS Mount Lens) | 159
Lens | SLA-M3180PN | Megapixel P-iris Lens | Lens, 1/2.8", 3 MP, Vari-focal (3.1-8.0mm), Auto P Iris, CS-Mount | 299 | June 1 2016 | SLA-M2890DN | Lens, 1/2.8", 3 MP, Vari-focal (2.8-9.0mm), Auto DC Iris, CS-Mount | 199
Switch | iES4024GP | Layer 2 | Layer 2 Switch, 24 ports 10/100/1000 Gigabit Ethernet PoE/Non-PoE, Up to 15.4W per port (802.3af) | 2399 | June 1 2016 | SWT-P-242-360 | (24) 10/100 PoE (15 Watt) Ports unmanaged switch, and (2) 10/100/1000 uplink port (RJ45 or SFP), total power 360watt | 1100
IR Illuminator | SPI-30A | IR Illuminator | IR illuminator for Samsung positioning system (SCU-2370, SCU-VAC/VAC1) Viewable length of 70m (229.66 ft.). Radiation angle of 30˚ IP66, Operating temperature of -40°C ~ 50°C. Bracket is not included. | 500 | May 1 2016 | SPI-10A | IR illuminator for Samsung positioning system (SCU-2370, SCU-VAC/VAC1). Viewable length of 100m (328.1 ft.). Radiation angle of 10˚, IP66, Operating temperature of -40°C ~ 50°C. Bracket is not included. | 625
Camera - Analog | SCD-2010F | D1 Analog Dome | Analog Flat Dome Camera, 1/3” CCD, 600TVL, Fixed Lens (3mm), Electronic D/N, 12VDC, Flush Mount | 169 | May 1 2016 | No Replacement SCV-2010F | Analog Vandal Flat Dome Camera, 1/3" CCD, 600TVL, Fixed Lens (3mm), Electronic D/N, 12VDC, IP66 | 299
Camera - Analog | SCD-2021R | D1 Analog IR Dome | Analog IR Dome Camera, 1/3" CMOS, 650TVL, Fixed Lens (3.6mm), True D/N, 12VDC | 139 | May 1 2016 | SCD-2022R | Analog IR Dome Camera, 1/3" CCD, 700TVL, Fixed Lens (3.8mm), True D/N, 12VDC | 239
Camera - Network | SNV-7080R | 3MP IR Vandal Dome | Network IR Vandal Dome Camera, 3MP, Full HD(1080p), Motorized Lens 2.8x (3-8.5mm), H.264/MJPEG, WDR, True D/N, SD/SDHC, 12VDC/24AC/PoE, IP66, IK10, Built-in -40°F 24VAC Heater | 1349 | May 1 2016 | SNV-7084R | WiseNet III Network IR Vandal Dome Camera, 3MP 30fps, Full HD(1080p) @ 60fps, P-Iris Motorized Simple Focus Lens 2.8x (3-8.5mm), H.264/MJPEG, 120dB WDR, True D/N, SD/SDHC/SDXC, 12VDC/24VAC/PoE, IP66, IK10, Built-in -40°F Heater Powered By 24VAC Only | 1449
Monitor | SMT-1934 | 4:3 19" LED Monitor | 19" LED Monitor, 600TVL (1280 x 1024), 2 BNC Loop Through, HDMI, Built-in Speaker (2W), Tempered Glass, VESA DPM Compatible | 690 | May 1 2016 | SMT-1935 | 19" LED Monitor, 600TVL (1280 x 1024), 2 BNC Loop Through, HDMI, VGA, Built-in Speaker (2X1W), VESA DPM Compatible | 690
Accessory | SHD-B-3100FP | In-ceiling flush mount | Plenum rated In-ceiling Flush Mount Accessory SCV-2080, SCV-3080, SCV-6081R, SNV-3082, SNV-3120, SNV-5080, SNV-5080R, SNV-5084/R, SNV-6084/R, SNV-6085R SNV-7082, SNV-7080R, SNV-7084/R, SNV-8080, SNV-8081R SND-5084/R, SND-6083, SND-6084/R, SND-7084/R | 159 | April 1 2016 | SHD-B-3100FP1 | Plenum rated In-ceiling Flush Mount Accessory, SHD-B-3100FP compatible models + SNV-L5083R, SNV-L6083R | 174
Monitor | SMT-4032 | 1080p 40" LED Monitor | 40" LED Monitor, 1080p (1920x1080), DVI, HDMI, VGA, Composite, Widescreen, Built-in Speaker (10W), VESA DPM Compatible (200x200mm) | 2490 | April 1 2016 | SMT-4032A | 40" LED Monitor, 1080p (1920x1080), DVI, HDMI, VGA, Component (CVBS common), Widescreen, Built-in Speaker (10W X 2), VESA DPM Compatible (200x200mm) | 2490
Monitor | SMT-3232 | 1080p 32" LED Monitor | 32" LED Monitor, 1080p (1920x1080), DVI, HDMI, VGA, Composite, Widescreen, Built-in Speaker (10W), VESA DPM Compatible | 1690 | April 1 2016 | SMT-3232A | 32" LED Monitor, 1080p (1920x1080), DVI, HDMI, VGA, Component (CVBS common), Widescreen, Built-in Speaker (10W X 1), VESA DPM Compatible (200x200mm) | 1690
Monitor | SMT-2232 | 1080p 22" LED Monitor | 22" LED Monitor, 1080p (1920x1080), 2 BNC Loop Through, HDMI, Built-in Speaker (2W), Tempered Glass, VESA DPM Compatible | 990 | April 1 2016 | SMT-2731 | 27" LED Monitor, 1080p (1920x1080), HDMI, VGA, BNC type (2 in / 2 out), Built-in Speaker (10W), VESA DPM Compatible | 1190
Monitor | SMT-2730 | 1080p 27" LED Monitor | 27" LED Monitor, 1080p (1920x1080), HDMI, Built-in Speaker (10W), VESA DPM Compatible | 1190 | April 1 2016 | SMT-2731 | 27" LED Monitor, 1080p (1920x1080), HDMI, VGA, BNC type (2 in / 2 out), Built-in Speaker (10W), VESA DPM Compatible | 1190
Recording - Analog | SRD-443-500GB | 4CH Value DVR | DVR, 4CH, 500GB RAW, H.264, 120fps@CIF, 1 internal HDD, 4CH Audio-in | 369 | April 1 2016 | SRD-493-1TB | AHD DVR 4CH, 1TB RAW, Full HD 1080p 120fps Recording, 32Mbps Throughput, 1 internal HDD, 1CH Audio input/ 1CH Audio output, Coaxial Control, HDMI/VGA Video output | 349
Recording - Analog | SRD-443-1TB | 4CH Value DVR | DVR, 4CH, 1TB RAW, H.264, 120fps@CIF, 1 internal HDD, 4CH Audio-in | 519 | April 1 2016 | SRD-493-1TB | AHD DVR 4CH, 1TB RAW, Full HD 1080p 120fps Recording, 32Mbps Throughput, 1 internal HDD, 1CH Audio input/ 1CH Audio output, Coaxial Control, HDMI/VGA Video output | 349
Recording - Analog | SRD-443-2TB | 4CH Value DVR | DVR, 4CH, 2TB RAW, H.264, 120fps@CIF, 1 internal HDD, 4CH Audio-in | 699 | April 1 2016 | SRD-493-1TB | AHD DVR 4CH, 1TB RAW, Full HD 1080p 120fps Recording, 32Mbps Throughput, 1 internal HDD, 1CH Audio input/ 1CH Audio output, Coaxial Control, HDMI/VGA Video output | 349
Recording - Analog | SRD-870DC-1TB | 8CH Premium D1 DVR | DVR, 8CH, 1TB RAW, H.264, 480fps@4CIF, DVD, Max. 5 internal HDD, Coaxitron | 1699 | April 1 2016 | SRD-873D-1TB | DVR, 8CH, 960H, 1TB RAW, 480fps @ 960x480, Touch front panel, Dual HDMI and VGA output, 8CH audio inputs/1CH audio output, Max. 4 internal HDDs | 1990
Recording - Analog | SRD-870DC-2TB | 8CH Premium D1 DVR | DVR, 8CH, 2TB RAW, H.264, 480fps@4CIF, DVD, Max. 5 internal HDD, Coaxitron | 1879 | April 1 2016 | SRD-873D-2TB | DVR, 8CH, 960H, 2TB RAW, 480fps @ 960x480, Touch front panel, Dual HDMI and VGA output, 8CH audio inputs/1CH audio output, Max. 4 internal HDDs | 2170
Recording - Analog | SRD-870DC-3TB | 8CH Premium D1 DVR | DVR, 8CH, 3TB RAW, H.264, 480fps@4CIF, DVD, Max. 5 internal HDD, Coaxitron | 2059 | April 1 2016 | SRD-873D-3TB | DVR, 8CH, 960H, 3TB RAW, 480fps @ 960x480, Touch front panel, Dual HDMI and VGA output, 8CH audio inputs/1CH audio output, Max. 4 internal HDDs | 2350
Recording - Analog | SRD-870DC-4TB | 8CH Premium D1 DVR | DVR, 8CH, 4TB RAW, H.264, 480fps@4CIF, DVD, Max. 5 internal HDD, Coaxitron | 2239 | April 1 2016 | SRD-873D-4TB | DVR, 8CH, 960H, 4TB RAW, 480fps @ 960x480, Touch front panel, Dual HDMI and VGA output, 8CH audio inputs/1CH audio output, Max. 4 internal HDDs | 2530
Recording - Analog | SRD-870DC-5TB | 8CH Premium D1 DVR | DVR, 8CH, 5TB RAW, H.264, 480fps@4CIF, DVD, Max. 5 internal HDD, Coaxitron | 2419 | April 1 2016 | SRD-873D-5TB | DVR, 8CH, 960H, 5TB RAW, 480fps @ 960x480, Touch front panel, Dual HDMI and VGA output, 8CH audio inputs/1CH audio output, Max. 4 internal HDDs | 2710
Recording - Analog | SRD-870DC-6TB | 8CH Premium D1 DVR | DVR, 8CH, 6TB RAW, H.264, 480fps@4CIF, DVD, Max. 5 internal HDD, Coaxitron | 2599 | April 1 2016 | SRD-873D-6TB | DVR, 8CH, 960H, 6TB RAW, 480fps @ 960x480, Touch front panel, Dual HDMI and VGA output, 8CH audio inputs/1CH audio output, Max. 4 internal HDDs | 2890
Recording - Analog | SRD-870DC-7TB | 8CH Premium D1 DVR | DVR, 8CH, 7TB RAW, H.264, 480fps@4CIF, DVD, Max. 5 internal HDD, Coaxitron | 2779 | April 1 2016 | SRD-873D-7TB | DVR, 8CH, 960H, 7TB RAW, 480fps @ 960x480, Touch front panel, Dual HDMI and VGA output, 8CH audio inputs/1CH audio output, Max. 4 internal HDDs | 3070
Recording - Analog | SRD-870DC-8TB | 8CH Premium D1 DVR | DVR, 8CH, 8TB RAW, H.264, 480fps@4CIF, DVD, Max. 5 internal HDD, Coaxitron | 2959 | April 1 2016 | SRD-873D-8TB | DVR, 8CH, 960H, 8TB RAW, 480fps @ 960x480, Touch front panel, Dual HDMI and VGA output, 8CH audio inputs/1CH audio output, Max. 4 internal HDDs | 3250
Recording - Analog | SRD-870DC-9TB | 8CH Premium D1 DVR | DVR, 8CH, 9TB RAW, H.264, 480fps@4CIF, DVD, Max. 5 internal HDD, Coaxitron | 3139 | April 1 2016 | SRD-873D-9TB | DVR, 8CH, 960H, 9TB RAW, 480fps @ 960x480, Touch front panel, Dual HDMI and VGA output, 8CH audio inputs/1CH audio output, Max. 4 internal HDDs | 3430
Recording - Analog | SRD-870DC-10TB | 8CH Premium D1 DVR | DVR, 8CH, 10TB RAW, H.264, 480fps@4CIF, DVD, Max. 5 internal HDD, Coaxitron | 3319 | April 1 2016 | SRD-873D-10TB | DVR, 8CH, 960H, 10TB RAW, 480fps @ 960x480, Touch front panel, Dual HDMI and VGA output, 8CH audio inputs/1CH audio output, Max. 4 internal HDDs | 3610
Recording - Analog | SRD-870DC-11TB | 8CH Premium D1 DVR | DVR, 8CH, 11TB RAW, H.264, 480fps@4CIF, DVD, Max. 5 internal HDD, Coaxitron | 3499 | April 1 2016 | SRD-873D-11TB | DVR, 8CH, 960H, 11TB RAW, 480fps @ 960x480, Touch front panel, Dual HDMI and VGA output, 8CH audio inputs/1CH audio output, Max. 4 internal HDDs | 3790
Recording - Analog | SRD-870DC-12TB | 8CH Premium D1 DVR | DVR, 8CH, 12TB RAW, H.264, 480fps@4CIF, DVD, Max. 5 internal HDD, Coaxitron | 3679 | April 1 2016 | SRD-873D-12TB | DVR, 8CH, 960H, 12TB RAW, 480fps @ 960x480, Touch front panel, Dual HDMI and VGA output, 8CH audio inputs/1CH audio output, Max. 4 internal HDDs | 3970
Recording - Analog | SRD-870DC-13TB | 8CH Premium D1 DVR | DVR, 8CH, 13TB RAW, H.264, 480fps@4CIF, DVD, Max. 5 internal HDD, Coaxitron | 3859 | April 1 2016 | SRD-873D-12TB | DVR, 8CH, 960H, 12TB RAW, 480fps @ 960x480, Touch front panel, Dual HDMI and VGA output, 8CH audio inputs/1CH audio output, Max. 4 internal HDDs | 3970
Recording - Analog | SRD-870DC-14TB | 8CH Premium D1 DVR | DVR, 8CH, 14TB RAW, H.264, 480fps@4CIF, DVD, Max. 5 internal HDD, Coaxitron | 4039 | April 1 2016 | SRD-873D-12TB | DVR, 8CH, 960H, 12TB RAW, 480fps @ 960x480, Touch front panel, Dual HDMI and VGA output, 8CH audio inputs/1CH audio output, Max. 4 internal HDDs | 3970
Recording - Analog | SRD-870DC-15TB | 8CH Premium D1 DVR | DVR, 8CH, 15TB RAW, H.264, 480fps@4CIF, DVD, Max. 5 internal HDD, Coaxitron | 4219 | April 1 2016 | SRD-873D-12TB | DVR, 8CH, 960H, 12TB RAW, 480fps @ 960x480, Touch front panel, Dual HDMI and VGA output, 8CH audio inputs/1CH audio output, Max. 4 internal HDDs | 3970
Lens | SLA-M3180DN | Megapixel DC-iris Lens | Lens, 1/2.8" DC, 3 MP, Vari-focal (3.1-8.0mm), Auto DC Iris, CS-Mount | 220 | April 1 2016 | SLA-M2890DN | Lens, 1/2.8", 3 MP, Vari-focal (2.8-9.0mm), Auto DC Iris, CS-Mount | 199
Accessory | SBP-300HM2 | Small Cap Adapter | Small Cap Adapter Accessory, (SCV-3081/20181/2081R, SNV-1080/1080R) | 49 | April 1 2016 | SBP-301HM2 | Small Cap Adapter (Aluminum) Accessory, (SCV-6083R/6023R, SCV-5082/5083/5083R/6080, SCD-6080, SCV-3083/3082/3081, SCV-2082R/2081R, SCV-2081, SND-7084/7084R, SND-7082, SND-6084/6084R/6083, SND-5084/5084R/5083/5080, SND-3082, SNV-1080/1080R, SNV-L6083R/L5083R) Works with Mounts (SBP-300WM/W1/CM/LM), Ivory | 49
Accessory | SBP-300HM3 | Cap Adapter | Medium Cap Adapter Accessory, (SCV-3120/2120/3080/2080/2080R/2060, SNV-7080/7080R/5080/5080R/3120/3082/3080), Ivory | 49 | April 1 2016 | SBP-301HM3 | Medium Cap Adapter Accessory, (SCV-2120/ 2080R/ 3120/ 3080/ 2080/ 2060, SNV-7082/ 7080R/ 7080/ 5080R/ 5080/ 3120/ 3082, SCP-3371/ 2373/ 2371, / 2273/ 2271, SNP-6320/ 6321/ 6201/ 5430/ 5321/ L6233/ L5233/ 5300), Ivory | 49
Accessory | SHD-3000F | In-ceiling flush mount | In-ceiling Flush Mount Accessory, (SCD-6081R, SCV-6081R, SND-6084R, SND-6084, SND-6083, SND-5084, SNV-6084R, SNV-6084, SNV-5084, SNV-7084, SNV-7084R, SNV-8080), Ivory | 79 | April 1 2016 | SHD-3000F1 | In-ceiling Flush Mount Accessory for HD-SDI, WiseNet III SCD-6081R, SCV-6081R, SND-7084R/7084. SND-6084R/6084/6083, SND-5084R/5084/5083 SNV-7084R/7084, SNV-6084R/6084, SNV-5084, SNV-8080, SNV-8081R | 79
Accessory | STB-340PCM | Mount Base | Corner Mount Accessory, use with STB-270PWV & STB-300PW | 62 | April 1 2016 | No Replacement | No Replacement | #N/A
Camera - HD Analog | SCV-6081R | HD-SDI IR Vandal Dome | HD SDI IR Dome Camera, 1/3" CMOS, Simple Focus AF Lens (3-8.5mm), Full HD(1920x1080, 30fps), HD(1280x720, 60fps) Resolution, WDR, True D/N, RS-485, 24VAC/12VDC, IP66, IK10 | 799 | April 1 2016 | SCV-6083R (New AHD) System Replacement only There is no one to one replacement | WiseNet HD+ 2MP, Full HD(1080p) 30fps IR Vandal Dome Camera, 1/2.9" 2M CMOS, vari-focal Lens (4.3X) (2.8-12mm), 60dB DWDR, True D/N, 24VAC/12VDC, IR distance 98.43 feet, IP66 IK10 | 250
Camera - Analog | SCV-3080 | D1 Analog Vandal Dome | Analog Vandal Dome Camera, 1/3" CCD, 600TVL, Vari-focal Lens (2.8-11mm), True D/N, WDR, 24VAC/12VDC, IP66, Built-in -58° Heater, Surface or Flush Mount | 619 | April 1 2016 | SCV-3081 | Analog Vandal Dome Camera, 1/3" CCD, 600TVL, Vari-focal Lens (2.8-11mm), True D/N, WDR, 24VAC/12VDC, IP66 | 549
Camera - Analog | SCD-2060E | D1 Analog Dome | Analog Dome Camera, 1/3” CCD, 600TVL, Vari-focal Lens (2.5-6mm), Electronic D/N, 24VAC/12 VDC | 212 | April 1 2016 | SCD-2080 | Analog Dome Camera, 1/3" CCD, 600TVL, Vari-focal Lens (2.8-10mm), True D/N, 24VAC/12VDC | 239
Camera - Analog | SCD-2080EB | D1 Analog Dome | Analog Dome Camera, 1/3" CCD, 600TVL, Vari-focal Lens (2.8-10mm), Electronic D/N, 24VAC/12VDC, Black Housing | 239 | April 1 2016 | SCD-2080E | Analog Dome Camera, 1/3" CCD, 600TVL, Vari-focal Lens (2.8-10mm), Electronic D/N, 24VAC/12VDC | 239
Camera - Network | SNP-6200H | 2MP 20x PTZ | Network PTZ Camera, 2MP, Full HD(1080p), H.264/MJPEG, Motorized Zoom Lens 20x (4.45-89mm), WDR, True D/N, SD/SDHC, 24VAC/PoE+, IP66, IK10, Built-in -58°F 24VAC Heater | 4049 | April 1 2016 | SNP-6321H | Wisenet III Network PTZ Camera, 2MP, Full HD(1080p) 60fps, H.264/MJPEG, Optical Zoom Lens 32x (4.44-142.6mm), 120dB WDR, True D/N,700°/sec Pan, SD/SDHC/SDXC, 24VAC/PoE+, IP66, IK10, Heater on -58°F 24VAC or -22°F PoE+, Analytics | 3299
Camera - Network | SNP-6200 | 2MP 20x PTZ | Network PTZ Camera, 2MP, Full HD(1080p), H.264/MJPEG, Motorized Zoom Lens 20x (4.45-89mm), WDR, True D/N, SD/SDHC, 24VAC/PoE+ | 2999 | March 1 2016 | SNP-6201 | Network PTZ Camera, 2MP, Full HD(1080p), H.264/MJPEG, Motorized Zoom Lens 20x (4.45-89mm), WDR, True D/N, SD/SDHC, 24VAC/PoE+, Analytics | 3799
Camera - Network | SNP-5300H | 1.3MP 30x PTZ | Network PTZ Camera, 1.3MP, HD(720p), H.264/MJPEG, Motorized Zoom Lens 30x (3.5-105mm), WDR (30fps, 90dB), True D/N, SD/SDHC, 24VAC/PoE+, IP66/IK9, Built-in -22°F Heater with PoE+, and -58°F with 24VAC | 4049 | March 1 2016 | SNP-6321H | Wisenet III Network PTZ Camera, 2MP, Full HD(1080p) 60fps, H.264/MJPEG, Optical Zoom Lens 32x (4.44-142.6mm), 120dB WDR, True D/N,700°/sec Pan, SD/SDHC/SDXC, 24VAC/PoE+, IP66, IK10, Heater on -58°F 24VAC or -22°F PoE+, Analytics | 3299
Camera - Network | SND-5010 | 1.3MP Dome | Network Flat Dome Camera, 1.3MP, HD(720p), Fixed 3mm Lens, H.264/MJPEG, Electronic D/N, PoE | 599 | March 1 2016 | SND-5011 | Network Dome Camera, 1.3MP, HD(720p), Fixed 3mm Lens, H.264/MJPEG, D/N, 12VDC/PoE | 369
Camera - Network | SND-3082F | 4CIF Dome | Network Dome Camera, 4CIF, Vari-focal 3.9x (2.8-11mm), H.264/MJPEG/MJPEG4, WDR, True D/N, SD/SDHC, 12VDC/24VAC/PoE, Flush Mount | 549 | March 1 2016 | No Replacement | No Replacement | #N/A
Camera - Network | SND-1011 | VGA Dome | Network Dome Camera, VGA, H.264/MJPEG, Fixed 3mm Lens, H.264/MJPEG, Electronic D/N, SD/SDHC,12VDC/PoE | 249 | March 1 2016 | SND-3082 | Network Dome Camera, 4CIF, Vari-focal Lens 3.9x (2.8-11mm), H.264/MJPEG/MJPEG4, WDR, True D/N, SD/SDHC, 12VDC/24VAC/PoE | 549
Camera - Network | SNV-3082 | 4CIF Vandal Dome | Network Vandal Dome Camera, 4CIF, Vari-focal Lens 3.9x (2.8-11mm), H.264/MJPEG/MPEG4, WDR, True D/N, SD/SDHC, 12VDC/24VAC/PoE, IP66, IK10, Built-in -40°F 24VAC Heater | 699 | March 1 2016 | SNV-5080 | Network Vandal Dome Camera, 1.3MP, HD(720p), Vari-focal Lens 3.6x (2.8-10mm), H.264/MJPEG/MPEG4, True D/N, SD/SDHC, 12VDC/24AC/PoE, IP66, IK10, Built-in -40°F 24VAC Heater | 899
Camera - Analog | SCP-3370TH | D1 Analog 37x PTZ | Analog PTZ Camera, 1/4" CCD, 600TVL, Optical Zoom Lens 37x (3.5-129.5mm), WDR, True D/N, 24VAC, IP66, IK10, Built-in -58°F Heater | 3099 | March 1 2016 | HCP-6320HA | WiseNet HD+ 2MP, Full HD(1080p) 30fps PTZ Camera, Optical zoom lens 32X (4.44~142.6mm), RS485/Up coax PTZ control, True WDR 120dB, True D/N, 24VAC, IP66 IK10. | 1470
Camera - Analog | SCP-2373H | 960H Analog 37x PTZ | Analog PTZ Camera, 1/4" CCD, 680TVL, Optical Zoom Lens 37x (3.5-129.5mm), True D/N, 24VAC, IP66, IK10, Built-in -58°F Heater | 2299 | March 1 2016 | HCP-6320HA | WiseNet HD+ 2MP, Full HD(1080p) 30fps PTZ Camera, Optical zoom lens 32X (4.44~142.6mm), RS485/Up coax PTZ control, True WDR 120dB, True D/N, 24VAC, IP66 IK10. | 1470
Camera - Analog | SCV-2082R | 960H Analog Vandal Dome | Analog IR Vandal Dome Camera, 700TVL, Vari-focal Lens (2.8-11mm), True D/N, 24VAC/12VDC, IP66 | 449 | March 1 2016 | SCV-6083R | WiseNet HD+ 2MP, Full HD(1080p) 30fps IR Vandal Dome Camera, 1/2.9" 2M CMOS, Vari-focal Lens (4.3X) (2.8-12mm), 60dB DWDR, True D/N, 24VAC/12VDC, IR distance 98.43 feet, IP66 IK10 | 250
Camera - Analog | SCV-2080 | D1 Analog Vandal Dome | Analog Vandal Dome Camera, 1/3" CCD, 600TVL, Vari-focal Lens (2.8-10mm), True D/N, 24VAC/12VDC, IP66, Built-in -58° Heater, Surface or Flush Mount | 449 | March 1 2016 | SCV-6083R | WiseNet HD+ 2MP, Full HD(1080p) 30fps IR Vandal Dome Camera, 1/2.9" 2M CMOS, Vari-focal Lens (4.3X) (2.8-12mm), 60dB DWDR, True D/N, 24VAC/12VDC, IR distance 98.43 feet, IP66 IK10 | 250
Camera - HD Analog | SCD-6021 | HD-SDI Dome | HD CCTV Dome Camera, 1/3" CMOS, Fixed Lens (3.8mm), Full HD(1920x1080, 30fps), HD(1280x720, 60fps) Resolution, Electrical D/N, 12VDC | 399 | March 1 2016 | SCD-6023R (New AHD) System Replacement only There is no one to one replacement | WiseNet HD+ 2MP, Full HD(1080p) 30fps IR Dome Camera, 1/2.9" 2M CMOS, 4mm Fixed Focal lens, 60dB DWDR, Coaxial Control, True D/N, 12VDC Only, IR distance 65.62 feet | 175
Recording - Analog | SRD-445-500G | 4CH Value 960H DVR | DVR, 4CH, 500GB, H.264, 120fps@960H, 1 internal HDD, 4CH Audio-in | 429 | March 1 2016 | SRD-473D-1TB | DVR, 4CH, 1TB RAW, H.264, 120fps@960H, DVD, 1 internal HDD, 2 USB Ports, Coaxial Control, 32Mbps Throughput | 939
Recording - Analog | SRD-445-1TB | 4CH Value 960H DVR | DVR, 4CH, 1TB, H.264, 120fps@960H, 1 internal HDD, 4CH Audio-in | 579 | March 1 2016 | SRD-473D-1TB | DVR, 4CH, 1TB RAW, H.264, 120fps@960H, DVD, 1 internal HDD, 2 USB Ports, Coaxial Control, 32Mbps Throughput | 939
Recording - Analog | SRD-876D-1TB | 8CH Premium 1280H DVR | DVR, 8CH, 1TB RAW, 240fps@1280H, Dual HDMI and VGA output, 8CH audio inputs (built-in 4CH), Max. 4 Internal Front Load HDDs, Max. 2 Expansion Bay, Loop through Video Output, Coaxial Control | 1599 | March 1 2016 | SRD-854D-1TB | DVR, 8CH, 1TB RAW, 60fps@960H, 240fps@CIF, Dual HDMI & VGA output, 4CH audio inputs/1CH audio output, Max. 4 internal HDDs | 1139
Recording - Analog | SRD-876D-2TB | 8CH Premium 1280H DVR | DVR, 8CH, 2TB RAW, 240fps@1280H, Dual HDMI and VGA output, 8CH audio inputs (built-in 4CH), Max. 4 Internal Front Load HDDs, Max. 2 Expansion Bay, Loop through Video Output, Coaxial Control | 1779 | March 1 2016 | SRD-854D-2TB | DVR, 8CH, 2TB RAW, 60fps@960H, 240fps@CIF, Dual HDMI & VGA output, 4CH audio inputs/1CH audio output, Max. 4 internal HDDs | 1319
Recording - Analog | SRD-876D-3TB | 8CH Premium 1280H DVR | DVR, 8CH, 3TB RAW, 240fps@1280H, Dual HDMI and VGA output, 8CH audio inputs (built-in 4CH), Max. 4 Internal Front Load HDDs, Max. 2 Expansion Bay, Loop through Video Output, Coaxial Control | 1959 | March 1 2016 | SRD-854D-3TB | DVR, 8CH, 3TB RAW, 60fps@960H, 240fps@CIF, Dual HDMI & VGA output, 4CH audio inputs/1CH audio output, Max. 4 internal HDDs | 1499
Recording - Analog | SRD-876D-4TB | 8CH Premium 1280H DVR | DVR, 8CH, 4TB RAW, 240fps@1280H, Dual HDMI and VGA output, 8CH audio inputs (built-in 4CH), Max. 4 Internal Front Load HDDs, Max. 2 Expansion Bay, Loop through Video Output, Coaxial Control | 2139 | March 1 2016 | SRD-854D-4TB | DVR, 8CH, 4TB RAW, 60fps@960H, 240fps@CIF, Dual HDMI & VGA output, 4CH audio inputs/1CH audio output, Max. 4 internal HDDs | 1679
Recording - Analog | SRD-876D-6TB | 8CH Premium 1280H DVR | DVR, 8CH, 6TB RAW, 240fps@1280H, Dual HDMI and VGA output, 8CH audio inputs (built-in 4CH), Max. 4 Internal Front Load HDDs, Max. 2 Expansion Bay, Loop through Video Output, Coaxial Control | 2499 | March 1 2016 | SRD-854D-6TB | DVR, 8CH, 6TB RAW, 60fps@960H, 240fps@CIF, Dual HDMI & VGA output, 4CH audio inputs/1CH audio output, Max. 4 internal HDDs | 2039
Recording - Analog | SRD-876D-8TB | 8CH Premium 1280H DVR | DVR, 8CH, 8TB RAW, 240fps@1280H, Dual HDMI and VGA output, 8CH audio inputs (built-in 4CH), Max. 4 Internal Front Load HDDs, Max. 2 Expansion Bay, Loop through Video Output, Coaxial Control | 2859 | March 1 2016 | SRD-854D-8TB | DVR, 8CH, 8TB RAW, 60fps@960H, 240fps@CIF, Dual HDMI & VGA output, 4CH audio inputs/1CH audio output, Max. 4 internal HDDs | 2399
Lens | SLA-M2882 | Megapixel DC-iris Lens | Lens, 1/3" DC, 1.3 MP, Vari-focal (2.8-8.2mm), Auto DC Iris, CS-Mount | 182 | March 1 2016 | SLA-M2890DN | Lens, 1/2.8", 3 MP, Vari-focal (2.8-9.0mm), Auto DC Iris, CS-Mount | 199
Monitor | SMT-1922 | 4:3 19" LED Monitor | 4:3 1280 x 1024 19" LED Monitor, 1000:1 Contrast Ratio, 250 nits, 3D Comb Filter, 2 BNC Loop Through, S-Video, 2 x 1Watt Speakers, Tempered Glass | 499 | March 1 2016 | SMT-1935 | 19" LED Monitor, 600TVL (1280 x 1024), 2 BNC Loop Through, HDMI, VGA, Built-in Speaker (2X1W), VESA DPM Compatible | 690
Monitor | SMT-1734 | 4:3 19" LED Monitor | 17" LED Monitor, 720p (1280 x 1024), HDMI, BNC, VGA, 4:3 Ratio Screen, Built-in Speaker (2W), VESA DPM Compatible | 599 | March 1 2016 | SMT-1935 | 19" LED Monitor, 600TVL (1280 x 1024), 2 BNC Loop Through, HDMI, VGA, Built-in Speaker (2X1W), VESA DPM Compatible | 690
Monitor | SMT-1930 | 720p 18.5" LED Monitor | 18.5" LED Monitor, 720p (1360x768), HDMI, BNC, VGA, Widescreen, Built-in Speaker (2W), VESA DPM Compatible | 490 | March 1 2016 | SMT-1931 | 19" LED Monitor, 720p (1360x768), HDMI, BNC, VGA, Widescreen, Built-in Speaker (2W), VESA DPM Compatible | 490
Monitor | SMT-4031 | 1080p 40" LED Monitor | 40" LED Monitor, 1080p (1920x1080), DVI, 2HDMI, VGA, Composite, Widescreen, Built-in Speaker (10W), VESA DPM Compatible (200x200mm) | 2490 | March 1 2016 | SMT-4032A | 40" LED Monitor, 1080p (1920x1080), DVI, HDMI, VGA, Component (CVBS common), Widescreen, Built-in Speaker (10W X 2), VESA DPM Compatible (200x200mm) | 2490
Accessory | SBM-320ST | Monitor Stand | Monitor Stand for SMT-4030 and SMT-3230 | 59 | March 1 2016 | No Replacement | No Replacement | #N/A
Accessory | JBA-1014 | Gangbox Plate | Adapter Plate and Adhesive cover for SNV-5010 to: 4" Octagon (Raco 166), 4" Square (Raco 232), "Two Gang" (Raco 680), 4" Round (Bell 5351), 6" Diameter, +/- 7.5 degrees rotational adjustment | 89 | March 1 2016 | No Replacement | No Replacement | #N/A
Housing | OCTEXBA3/4C | Cable Gland for Explosion Proof | Barrier cable gland, 3/4" NPT armored cable IECEX-ATEX-GOST | 496.8781 | March 1 2016 | No Replacement | No Replacement | #N/A
Housing | OCTEXA3/4C | Cable Gland for Explosion Proof | Cable gland with gasket, EX 3/4" NPT armored cable IECEX-ATEX-GOST | 259.3766 | March 1 2016 | No Replacement | No Replacement | #N/A
Housing | OCTEXA3/4 | Cable Gland for Explosion Proof | Cable gland with gasket, EX 3/4" NPT armored cable ATEX | 112.5007 | March 1 2016 | No Replacement | No Replacement | #N/A
Housing | OEXPLUG3/4 | Explosion Proof Housing Accessory | Plug EX 3/4" NPT IECEX-ATEX-GOST | 50.0003 | March 1 2016 | No Replacement | No Replacement | #N/A
Housing | SPB1 | Cast Aluminum Power Box | NEMA 4x Cast aluminum power box, Built-in power supply 110/220 to 24VAC at 96W Hole pattern compatible with SPD-P7DCN24. *Adapter plate (SPBAP1) needed for SPH series | 508.38 | March 1 2016 | No Replacement | No Replacement | #N/A
Housing | SPBAP1 | Adapter plate between SPH series and SPB1 | Adapter plate for SPH series and SPB1, Adapts mount hole pattern of fixed housing to match the SPB1 | 61.25 | March 1 2016 | No Replacement | No Replacement | #N/A
Housing | SNK01 | Nitrogen Tank | Nitrogen fill kit for pressurized housings, includes regulator valve and fill tank | 1407.03 | March 1 2016 | No Replacement | No Replacement | #N/A
Recording - DVR Storage | SVS-5R | Expansion Bay | DVR Storage, SATA External RAID Storage Expansion Bay, up to 4 HDD, Hard Drive not included | 2600 | March 1 2016 | No Replacement | No Replacement | #N/A
Recording - DVR Storage | SVS-5R-8TB | Expansion Bay | DVR Storage, 8TB RAW, SATA External RAID Storage Expansion Bay, up to 4 HDD, Support RAID0/1/5 - Field Configuration and Setup Required (Enterprise HDD 2TB * 4) | 4040 | March 1 2016 | SVS-5E-8TB | DVR Storage, 8TB RAW, SATA External Storage Expansion Bay, up to 4 Hard Drives | 3740
Recording - DVR Storage | SVS-5R-12TB | Expansion Bay | DVR Storage, 12TB RAW, SATA External RAID Storage Expansion Bay, up to 4 HDD, Support RAID0/1/5 - Field Configuration and Setup Required (Enterprise HDD 3TB * 4) | 4760 | March 1 2016 | SVS-5E-12TB | DVR Storage, 12TB RAW, SATA External Storage Expansion Bay, up to 4 Hard Drives | 4460
Camera - Analog | SCD-2080B | D1 Analog Dome | Analog Dome Camera, 1/3" CCD, 600TVL, Vari-focal Lens (2.8-10mm), True D/N, 24VAC/12VDC, Black Housing | 239 | 2016-02-01 | SCD-6083R | WiseNet HD+ 2MP, Full HD(1080p) 30fps IR Dome Camera, 1/2.9" 2M CMOS, vari-focal Lens (4.3X) (2.8-12mm), 60dB DWDR, Coaxial Control, True D/N, 24VAC/12VDC, IR distance 65.62 feet | 230
Camera - Analog | SCD-2060EB | D1 Analog Dome | Analog Dome Camera, 1/3” CCD, 600TVL, Vari-focal Lens (2.5-6mm), Electronic D/N, 24VAC/12 VDC, Black Housing | 212 | 2016-02-01 | SCD-6083R | WiseNet HD+ 2MP, Full HD(1080p) 30fps IR Dome Camera, 1/2.9" 2M CMOS, vari-focal Lens (4.3X) (2.8-12mm), 60dB DWDR, Coaxial Control, True D/N, 24VAC/12VDC, IR distance 65.62 feet | 230
Camera - Analog | SCP-3371H | D1 Analog 37x PTZ | Analog PTZ Camera, 1/4" CCD, 600TVL, Optical Zoom Lens 37x (3.5-129.5mm), WDR, True D/N, 24VAC, IP66, Built-in -58°F Heater | 3099 | 2016-02-01 | HCP-6320HA | WiseNet HD+ 2MP, Full HD(1080p) 30fps PTZ Camera, Optical zoom lens 32X (4.44~142.6mm), RS485/Up coax PTZ control, True WDR 120dB, True D/N, 24VAC, IP66 IK10. | 1470
Camera - Analog | SCP-2370TH | D1 Analog 37x PTZ | Analog PTZ Camera, 1/4" CCD, 600TVL, Optical Zoom Lens 37x (3.5-129.5mm), True D/N, 24VAC, IP66, IK10, Built-in -58°F Heater, auto tracking | 2100 | 2016-02-01 | HCP-6320HA | WiseNet HD+ 2MP, Full HD(1080p) 30fps PTZ Camera, Optical zoom lens 32X (4.44~142.6mm), RS485/Up coax PTZ control, True WDR 120dB, True D/N, 24VAC, IP66 IK10. | 1470
Camera - Analog | SUD-2080 | Analog UTP Dome | Analog UTP Dome Camera, 1/3” CCD, 600 TVL, Vari-focal (2.8-10mm), True D/N, BNC Out, 24VAC/12VDC | 367 | 2016-02-01 | SUD-2081 | Analog UTP Dome Camera, 1/3” CCD, 600TVL, Vari-focal Lens (2.8-10mm), True D/N, BNC Out, 24VAC/12VDC | 367
Camera - Analog | SUD-2080F | Analog UTP Dome | Analog UTP Dome Camera, 1/3” CCD, 600 TVL, Vari-focal (2.8-10mm Lens), True D/N, BNC Out, 24VAC/12VDC, Flush Mount | 367 | 2016-02-01 | SUD-2081 | Analog UTP Dome Camera, 1/3” CCD, 600TVL, Vari-focal Lens (2.8-10mm), True D/N, BNC Out, 24VAC/12VDC | 367
Analog - Controller | SPC-300 | Controller | Portable Coaxial Controller, 1 Camera Control, RS485 | 396 | 2016-02-01 | No Replacement | No Replacement | #N/A
Accessory | SCX-300LM | Parapet Mount | Parapet Mount Accessory, Gray | 395 | 2016-02-01 | SBP-300LM | Parapet Mount Accessory, Ivory | 395
Accessory | SCX-300WM | Mount | Wall Mount Gooseneck Accessory, Grey | 79 | 2016-02-01 | SBP-300WM | Wall Mount Accessory, (SCP-3430H/2430H, SCP-3370TH/3370H, SCP-2370TH/2370H, SCP-3250H/2250H, SCP-3120VH, SNP-5430H/6320H/6320RH, SNP-5200H/3302H, SNP-6321H/5321H/SNP-L6233H/L5233H/L6233RHH/SNP-3371TH/3371H,SNP-3120VH, SBP-300HM/HM2/HM3, SHP-3701H), Ivory | 79
Accessory | SCX-300CM | Mount | Pendant Mount Accessory, Grey | 79 | 2016-02-01 | SBP-300CM | Pendant Mount Accessory, Ivory | 79
Accessory | SCX-300HM | Mount | Accessory, Cap Adapter Large - Grey (SCP-2120, SCP-2250, SCP-3120, SCP-3120V, SCP-3430, SCP-3430H, SCV-2080, SCV-3080, SCV-3120, SNP-3120, SNP-3120V, SNP-3430H, SNV-3080, SNV-3120, SNV-5080) | 79 | 2016-02-01 | SBP-301HM3 | Medium Cap Adapter Accessory, (SCV-2120/ 2080R/ 3120/ 3080/ 2080/ 2060, SNV-7082/ 7080R/ 7080/ 5080R/ 5080/ 3120/ 3082, SCP-3371/ 2373/ 2371, / 2273/ 2271, SNP-6320/ 6321/ 6201/ 5430/ 5321/ L6233/ L5233/ 5300), Ivory | 49
Accessory | SCX-300PM | Mount Base | Pole Mount Adapter Accessory, use with SCX-300WM, Gray | 79 | 2016-02-01 | SBP-300PM | Pole Mount Adapter Accessory, use with SBP-300WM, Ivory | 79
Accessory | SCX-300KM | Mount Base | Corner Mount Adapter Accessory, use with SCX-300WM, Gray | 79 | 2016-02-01 | SBP-300KM | Corner Mount Adapter Accessory, use with SBP-300WM, Ivory | 79
Camera - Network | SND-1080 | VGA Dome | Network Dome Camera, VGA, H.264/MJPEG, Vari-focal Lens 3.5x (2.2-7.7mm), H.264/MJPEG, Electronic D/N, SD/SDHC, 12VDC/PoE, IK08 | 443 | 2016-02-01 | SND-3082 | Network Dome Camera, 4CIF, Vari-focal Lens 3.9x (2.8-11mm), H.264/MJPEG/MJPEG4, WDR, True D/N, SD/SDHC, 12VDC/24VAC/PoE | 549
Camera - Network | SNP-3430H | 4CIF 43x PTZ | Network PTZ Camera, 4CIF, H.264/MJPEG/MPEG4, Motorized Zoom Lens 43x (3.2-138.5mm), WDR, True D/N, SD/SDHC, 24VAC/PoE+, IP66, IK10, Built-in -58°F Heater | 3645 | 2016-02-01 | SNP-L5233H | Wisenet Lite Network PTZ Camera, 1.3MP, HD(720p) 30fps, H.264/MJPEG, Optical Zoom Lens 23x (4.44-102.1mm), 100dB WDR, True D/N, 500°/sec Pan, SD/SDHC/SDXC, 24VAC/PoE+, Analytics, IP66, IK10, Heater on -58°F 24VAC, Analytics | 1399
Camera - Network | SNV-1080R | VGA IR Vandal Dome | Network IR Vandal Dome Camera, VGA, H.264/MJPEG, Vari-focal Lens 3.5x (2.2-7.7mm), H.264/MJPEG, Electronic D/N, SD/SDHC, 12VDC/PoE, IP66 | 499 | 2016-02-01 | SNV-L5083R | WiseNet Lite Network IR Vandal Dome Camera, 1.3MP, HD(720p) 30fps, H.264/MJPEG, Vari-Focal 4.3x (2.8-12mm) Lens, Hallway View, 60dB DWDR, True D/N, 3-Axis Gimbal, Micro SD/SDHC, IP66, IK10, -22F | 359
Camera - Network | SNZ-5200 | 1.3MP 20x Zoom Box | Network Zoom Box Camera, 1.3MP, HD(720p), Motorized Zoom Lens 20x (4.45-89mm), H.264/MJPEG/MPEG4, Electronic D/N, 12VDC/PoE | 1498 | 2016-02-01 | SNZ-6320 | WiseNet III Network Zoom Box Camera, 2MP, Full HD(1080p) 60fps, Zoom Lens 32x (4.42-142.6mm), H.264/MJPEG, 120dB WDR, Analytics, True D/N, 12VDC/PoE | 1498
Recording - Analog | SRD-450-500G | 4CH Value DVR | DVR, 4CH, 500GB, H.264, 30fps@4CIF, 120fps@CIF, 1 internal HDD | 575 | 2016-02-01 | SRD-442 | DVR, 4CH, 500GB RAW, Built-in 4.3" LCD Display, H.264, 30fps@ 4CIF, 120fps@ CIF, 2 internal HDD | 479
Recording - Analog | SRD-1670DC-500G | 16CH Premium DVR | DVR, 16CH, 500GB, H.264, 480fps@4CIF, DVD, Max. 5 internal HDD, Coaxitron | 3340 | 2016-02-01 | SRD-1676D-1TB | DVR, 16CH, 1TB RAW, 480fps@1280H, Dual HDMI and VGA output, 16CH audio inputs (built-in 4CH), Max. 4 Internal Front Load HDDs, Max. 2 Expansion Bay, Loop through Video Output, Coaxial Control | 3489
Recording - Analog | SRD-1670DC-1TB | 16CH Premium DVR | DVR, 16CH, 1TB, H.264, 480fps@4CIF, DVD, Max. 5 internal HDD, Coaxitron | 3490 | 2016-02-01 | SRD-1676D-1TB | DVR, 16CH, 1TB RAW, 480fps@1280H, Dual HDMI and VGA output, 16CH audio inputs (built-in 4CH), Max. 4 Internal Front Load HDDs, Max. 2 Expansion Bay, Loop through Video Output, Coaxial Control | 3489
Recording - Analog | SRD-1670DC-2TB | 16CH Premium DVR | DVR, 16CH, 2TB, H.264, 480fps@4CIF, DVD, Max. 5 internal HDD, Coaxitron | 3670 | 2016-02-01 | SRD-1676D-2TB | DVR, 16CH, 2TB RAW, 480fps@1280H, Dual HDMI and VGA output, 16CH audio inputs (built-in 4CH), Max. 4 Internal Front Load HDDs, Max. 2 Expansion Bay, Loop through Video Output, Coaxial Control | 3669
Recording - Analog | SRD-1670DC-3TB | 16CH Premium DVR | DVR, 16CH, 3TB, H.264, 480fps@4CIF, DVD, Max. 5 internal HDD, Coaxitron | 3850 | 2016-02-01 | SRD-1676D-3TB | DVR, 16CH, 3TB RAW, 480fps@1280H, Dual HDMI and VGA output, 16CH audio inputs (built-in 4CH), Max. 4 Internal Front Load HDDs, Max. 2 Expansion Bay, Loop through Video Output, Coaxial Control | 3849
Recording - Analog | SRD-1670DC-4TB | 16CH Premium DVR | DVR, 16CH, 4TB, H.264, 480fps@4CIF, DVD, Max. 5 internal HDD, Coaxitron | 4030 | 2016-02-01 | SRD-1676D-4TB | DVR, 16CH, 4TB RAW, 480fps@1280H, Dual HDMI and VGA output, 16CH audio inputs (built-in 4CH), Max. 4 Internal Front Load HDDs, Max. 2 Expansion Bay, Loop through Video Output, Coaxial Control | 4029
Recording - Analog | SRD-1670DC-5TB | 16CH Premium DVR | DVR, 16CH, 5TB, H.264, 480fps@4CIF, DVD, Max. 5 internal HDD, Coaxitron | 4210 | 2016-02-01 | SRD-1676D-6TB | DVR, 16CH, 6TB RAW, 480fps@1280H, Dual HDMI and VGA output, 16CH audio inputs (built-in 4CH), Max. 4 Internal Front Load HDDs, Max. 2 Expansion Bay, Loop through Video Output, Coaxial Control | 4389
Recording - Analog | SRD-1670DC-6TB | 16CH Premium DVR | DVR, 16CH, 6TB, H.264, 480fps@4CIF, DVD, Max. 5 internal HDD, Coaxitron | 4390 | 2016-02-01 | SRD-1676D-6TB | DVR, 16CH, 6TB RAW, 480fps@1280H, Dual HDMI and VGA output, 16CH audio inputs (built-in 4CH), Max. 4 Internal Front Load HDDs, Max. 2 Expansion Bay, Loop through Video Output, Coaxial Control | 4389
Recording - Analog | SRD-1670DC-7TB | 16CH Premium DVR | DVR, 16CH, 7TB, H.264, 480fps@4CIF, DVD, Max. 5 internal HDD, Coaxitron | 4570 | 2016-02-01 | SRD-1676D-8TB | DVR, 16CH, 8TB RAW, 480fps@1280H, Dual HDMI and VGA output, 16CH audio inputs (built-in 4CH), Max. 4 Internal Front Load HDDs, Max. 2 Expansion Bay, Loop through Video Output, Coaxial Control | 4749
Recording - Analog | SRD-1670DC-8TB | 16CH Premium DVR | DVR, 16CH, 8TB, H.264, 480fps@4CIF, DVD, Max. 5 internal HDD, Coaxitron | 4750 | 2016-02-01 | SRD-1676D-8TB | DVR, 16CH, 8TB RAW, 480fps@1280H, Dual HDMI and VGA output, 16CH audio inputs (built-in 4CH), Max. 4 Internal Front Load HDDs, Max. 2 Expansion Bay, Loop through Video Output, Coaxial Control | 4749
Recording - Analog | SRD-1670DC-9TB | 16CH Premium DVR | DVR, 16CH, 9TB, H.264, 480fps@4CIF, DVD, Max. 5 internal HDD, Coaxitron | 4930 | 2016-02-01 | SRD-1676D-10TB | DVR, 16CH, 10TB RAW, 480fps@1280H, Dual HDMI and VGA output, 16CH audio inputs (built-in 4CH), Max. 4 Internal Front Load HDDs, Max. 2 Expansion Bay, Loop through Video Output, Coaxial Control | 5100
Recording - Analog | SRD-1670DC-10TB | 16CH Premium DVR | DVR, 16CH, 10TB, H.264, 480fps@4CIF, DVD, Max. 5 internal HDD, Coaxitron | 5110 | 2016-02-01 | SRD-1676D-10TB | DVR, 16CH, 10TB RAW, 480fps@1280H, Dual HDMI and VGA output, 16CH audio inputs (built-in 4CH), Max. 4 Internal Front Load HDDs, Max. 2 Expansion Bay, Loop through Video Output, Coaxial Control | 5100
Recording - Analog | SRD-1670DC-11TB | 16CH Premium DVR | DVR, 16CH, 11TB, H.264, 480fps@4CIF, DVD, Max. 5 internal HDD, Coaxitron | 5290 | 2016-02-01 | SRD-1676D-12TB | DVR, 16CH, 12TB RAW, 480fps@1280H, Dual HDMI and VGA output, 16CH audio inputs (built-in 4CH), Max. 4 Internal Front Load HDDs, Max. 2 Expansion Bay, Loop through Video Output, Coaxial Control | 5469
Recording - Analog | SRD-1670DC-12TB | 16CH Premium DVR | DVR, 16CH, 12TB, H.264, 480fps@4CIF, DVD, Max. 5 internal HDD, Coaxitron | 5470 | 2016-02-01 | SRD-1676D-12TB | DVR, 16CH, 12TB RAW, 480fps@1280H, Dual HDMI and VGA output, 16CH audio inputs (built-in 4CH), Max. 4 Internal Front Load HDDs, Max. 2 Expansion Bay, Loop through Video Output, Coaxial Control | 5469
Recording - Analog | SRD-1670DC-13TB | 16CH Premium DVR | DVR, 16CH, 13TB, H.264, 480fps@4CIF, DVD, Max. 5 internal HDD, Coaxitron | 5650 | 2016-02-01 | SRD-1676D-16TB | DVR, 16CH, 16TB RAW, 480fps@1280H, Dual HDMI and VGA output, 16CH audio inputs (built-in 4CH), Max. 4 Internal Front Load HDDs, Max. 2 Expansion Bay, Loop through Video Output, Coaxial Control | 6189
Recording - Analog | SRD-1670DC-14TB | 16CH Premium DVR | DVR, 16CH, 14TB, H.264, 480fps@4CIF, DVD, Max. 5 internal HDD, Coaxitron | 5830 | 2016-02-01 | SRD-1676D-16TB | DVR, 16CH, 16TB RAW, 480fps@1280H, Dual HDMI and VGA output, 16CH audio inputs (built-in 4CH), Max. 4 Internal Front Load HDDs, Max. 2 Expansion Bay, Loop through Video Output, Coaxial Control | 6189
Recording - Analog | SRD-1670DC-15TB | 16CH Premium DVR | DVR, 16CH, 15TB, H.264, 480fps@4CIF, DVD, Max. 5 internal HDD, Coaxitron | 6010 | 2016-02-01 | SRD-1676D-16TB | DVR, 16CH, 16TB RAW, 480fps@1280H, Dual HDMI and VGA output, 16CH audio inputs (built-in 4CH), Max. 4 Internal Front Load HDDs, Max. 2 Expansion Bay, Loop through Video Output, Coaxial Control | 6189
Camera - Analog | SND-1010 | D1 Analog Box | Analog Box Camera, 1/3" CCD, 530TVL, Electronic D/N, 24VAC/12VDC | 140.48 | 2016-01-01 | SCB-2000 | Analog Box Camera, 1/3" CCD, 600TVL, Electronic D/N, 24VAC/12VDC | 179
Camera - Analog | SCB-2004 | D1 Analog Box | Analog Box Camera, 1/3" CCD, 600TVL, Electronic D/N, 24VAC/12VDC | 219 | 2016-01-01 | SCB-2005 | Analog Box Camera, 1/3" CCD, 700TVL, True D/N, 24VAC/12VDC | 289
Camera - Analog | SCB-3000 | D1 Analog Box | Analog Box Camera, 1/3" CCD, 600TVL, WDR, True D/N, 24VAC/12VDC | 399 | 2016-01-01 | HCB-6000 | WiseNet HD+ 2MP, Full HD(1080p) 30fps box camera, AHD/TVI/CVI/CVBS, 120 dB True WDR, RS485 /Coaxial Control, True D/N, 24VAC/12VDC (Require 2MP or higher CS Mount Lens) | 180
Camera - Analog | SCB-4000 | D1 Analog Box | Analog Box Camera, 1/2" CCD, 600TVL, True D/N, 24VAC/12VDC | 649 | 2016-01-01 | HCB-6000 | WiseNet HD+ 2MP, Full HD(1080p) 30fps box camera, AHD/TVI/CVI/CVBS, 120 dB True WDR, RS485 /Coaxial Control, True D/N, 24VAC/12VDC (Require 2MP or higher CS Mount Lens) | 180
Camera - Analog | SCD-2021B | D1 Analog Dome | Analog Dome Camera, 1/3” CCD, 600TVL, Fixed Lens (3.7mm), Electronic D/N, 24VAC/12VDC, Black Housing | 209 | 2016-01-01 | SCV-5083 | Analog Vandal Dome Camera, 1/3" 1.3MP CMOS, 1000TVL, Vari-focal Lens (2.8-10.5mm), True D/N, 120dB WDR, Analytics, 24VAC/12VDC, IP66, IK10 | 369
Camera - Analog | SCP-2250H | D1 Analog 25x PTZ | Analog PTZ Camera, 1/4" CCD, 600TVL, Optical Zoom Lens 25x (3.66-91.36mm), True Day/Night, WDR, 24V AC, Coaxial Control, IP66 | 849 | 2016-01-01 | HCP-6320HA | WiseNet HD+ 2MP, Full HD(1080p) 30fps PTZ Camera, Optical zoom lens 32X (4.44~142.6mm), RS485/Up coax PTZ control, True WDR 120dB, True D/N, 24VAC, IP66 IK10. | 1470
Camera - Analog | SCP-2270 | D1 Analog 27x PTZ | Analog PTZ Camera, 1/4" CCD, 600TVL, Optical Zoom Lens 27x (3.5-94.5mm), True D/N, 24VAC, Coaxial Control | 1500 | 2016-01-01 | HCP-6320A | WiseNet HD+ 2MP, Full HD(1080p) 30fps PTZ Camera, Optical zoom lens 32X (4.44~142.6mm), True WDR 120dB, RS485/Up coax PTZ control, True D/N, 24VAC. | 1270
Camera - Analog | SCP-2270H | D1 Analog 27x PTZ | Analog PTZ Camera, 1/4" CCD, 600TVL, Optical Zoom Lens 27x (3.5-94.5mm), True D/N, 24VAC, IP66, IK10, Built-in -58°F Heater | 1900 | 2016-01-01 | HCP-6320HA | WiseNet HD+ 2MP, Full HD(1080p) 30fps PTZ Camera, Optical zoom lens 32X (4.44~142.6mm), RS485/Up coax PTZ control, True WDR 120dB, True D/N, 24VAC, IP66 IK10. | 1470
Camera - Analog | SCP-2370 | D1 Analog 37x PTZ | Analog PTZ Camera, 1/4" CCD, 600TVL, Optical Zoom Lens 37x (3.5-129.5mm), True D/N, 24VAC | 1700 | 2016-01-01 | HCP-6320A | WiseNet HD+ 2MP, Full HD(1080p) 30fps PTZ Camera, Optical zoom lens 32X (4.44~142.6mm), True WDR 120dB, RS485/Up coax PTZ control, True D/N, 24VAC. | 1270
Camera - Analog | SCV-3120 | D1 Analog 12x Vandal Dome | Analog Vandal Dome Camera, 1/4" CCD, 600TVL, Optical Zoom Lens 12x (3.6-44.3mm), WDR, True D/N, 24 VAC/12 VDC, IP66, Surface or Flush Mount | 559 | 2016-01-01 | SCV-3083 | Analog Vandal Dome Camera, 1/3" CCD, 700TVL, Auto Focus (3-8.5mm), True D/N, WDR, 24VAC/12VDC, IP66 | 639
Camera - HD Analog | SCB-6000 | HD-SDI Box | HD CCTV Box Camera, 1/3" CMOS, Full HD MP (1920x1080, 30fps), HD(1280x720, 60fps), True D/N, RS-485, 24VAC/12VDC | 409 | 2016-01-01 | SCB-6003 (New AHD) System Replacement only There is no one to one replacement | WiseNet HD+ 2MP, Full HD(1080p) 30fps IR Dome Camera, 1/2.9" 2M CMOS, 60dB DWDR, RS485 /Coaxial Control, True D/N, 24VAC/12VDC (Require 2MP or higher CS Mount Lens) | 159
Camera - HD Analog | SCD-6080 | HD-SDI Dome | HD CCTV Dome Camera, 1/3" CMOS, Vari-focal Lens (3-8.5mm), Full HD(1920x1080, 30fps), HD(1280x720, 60fps) Resolution, True D/N, RS-485, 24VAC/12VDC | 599 | 2016-01-01 | SCD-6083R System Replacement only There is no one to one replacement | WiseNet HD+ 2MP, Full HD(1080p) 30fps IR Dome Camera, 1/2.9" 2M CMOS, vari-focal Lens (4.3X) (2.8-12mm), 60dB DWDR, Coaxial Control, True D/N, 24VAC/12VDC, IR distance 65.62 feet | 230
Housing | SHP-3700H | PTZ Outdoor Housing | PTZ Housing Accessory, IP66, IK10, Built-in Heater -58°F SCP-3430, SCP-3370, SCP-3250, SCP-2430, SCP-2370, SCP-2330, SCP-2270, SCP-2250 SNP-5200, SNP-3371, SNP-3302 | 549 | 2016-01-01 | SHP-3701H | PTZ Housing Accessory, IP66, IK10, Built-in Heater -58°F SCP-3430, SCP-3370, SCP-3250, SCP-2430, SCP-2370, SCP-2330, SCP-2270, SCP-2250, SCP-3371, SCP-2373, SCP-2371, SCP-2273, SCP-2271. SNP-5200, SNP-3371, SNP-3302, SNP-6321, SNP-6320, SNP-6201, SNP-6200, SNP-5430, SNP-5321, SNP-5320, SNP-5300, SNP-L6233/L5233 | 549
Camera - Network | SNB-1001 | VGA Box | Network Box Camera, VGA, H.264/MJPEG, Electrical D/N, SD/SDHC,12VDC/PoE | 199 | 2016-01-01 | SNB-3002 | Network Box Camera, 4CIF, H.264/MJPEG/MJPEG4, WDR, True D/N, SD/SDHC, 12VDC/24VAC/PoE | 399
Camera - Network | SNB-7000 | 3MP Box | Network Box Camera, 3MP, Full HD(1080p), H.264/MJPEG, WDR, True D/N, SD/SDHC, 12VDC/24AC/PoE | 1200 | 2016-01-01 | SNB-7001 | Network Box Camera, 3MP, Full HD(1080p), H.264/MJPEG, Electrical D/N,12VDC/PoE | 529
Camera - Network | SNO-1080R | VGA Bullet | Network IR Bullet Camera, VGA, H.264/MJPEG, Vari-focal Lens (2.2-7.7mm), H.264/MJPEG, True D/N, 12VDC/PoE, IP66 | 645 | 2016-01-01 | SNO-L5083R | WiseNet Lite Network IR Bullet Camera, 1.3MP, HD(720p) 30fps, H.264/MJPEG, Vari-Focal 4.3x (2.8-12mm) Lens, Hallway View, 60dB DWDR, True D/N, Micro SD/SDHC, IP66, IK10, -22F | 4029
Camera - Network | SNP-3371 | 4CIF 37x PTZ | Network PTZ Camera, 4CIF, H.264/MJPEG/MPEG4, Motorized Zoom Lens 37x (3.5-129.5mm), WDR, True D/N, SD/SDHC, 24VAC/PoE+ | 1999 | 2016-01-01 | SNP-L5233 | Wisenet Lite Network PTZ Camera, 1.3MP, HD(720p) 30fps, H.264/MJPEG, Optical Zoom Lens 23x (4.44-102.1mm), 100dB WDR, True D/N, 500°/sec Pan, SD/SDHC/SDXC, 24VAC/PoE+, Analytics | 1199
Camera - Network | SNP-5200H | 1.3MP 20x PTZ | Network PTZ Camera, 1.3MP, HD(720p), H.264/MJPEG, Motorized Zoom Lens 20x (4.45-89mm), True D/N, SD/SDHC, 24VAC/PoE+, IP66, IK10, Built-in -58°F Heater | 3569 | 2016-01-01 | SNP-5321H | Wisenet III Network PTZ Camera, 1.3MP, HD(720p) 60fps, H.264/MJPEG, Optical Zoom Lens 32x (4.44-142.8mm), 120dB WDR, True D/N, 700°/sec Pan, SD/SDHC/SDXC, 24VAC/PoE+, IP66, IK10, Heater on -58°F 24VAC, Analytics | 4029
Camera - Network | SNV-1080 | VGA Vandal Dome | Network Vandal Dome Camera, VGA, H.264/MJPEG, Vari-focal Lens 3.5x (2.2-7.7mm), H.264/MJPEG, Electronic D/N, SD/SDHC, 12VDC/PoE, IP66 | 399 | 2016-01-01 | SNV-5080 | Network Vandal Dome Camera, 1.3MP, HD(720p), Vari-focal Lens 3.6x (2.8-10mm), H.264/MJPEG/MPEG4, True D/N, SD/SDHC, 12VDC/24AC/PoE, IP66, IK10, Built-in -40°F 24VAC Heater | 899
Camera - Network | SNV-3080 | 4CIF Vandal Dome | Network Vandal Dome Camera, 4CIF, Vari-focal Lens 3.9x (2.8-11mm), H.264/MJPEG/MPEG4, WDR, True D/N, SD/SDHC, 12VDC/24VAC/PoE, IP66, IK10, Built-in -40°F 24VAC Heater | 998 | 2016-01-01 | SNV-5080 | Network Vandal Dome Camera, 1.3MP, HD(720p), Vari-focal Lens 3.6x (2.8-10mm), H.264/MJPEG/MPEG4, True D/N, SD/SDHC, 12VDC/24AC/PoE, IP66, IK10, Built-in -40°F 24VAC Heater | 899
Camera - Network | SNV-3120 | 4CIF Vandal 12x Zoom Dome | Network Vandal Dome Camera, 4CIF, Motorized Zoom Lens 12x (3.7-44.3mm), H.264/MJPEG/MPEG4, WDR, True D/N, SD/SDHC, 12VDC/24VAC/PoE, IP66, IK10, Built-in -40°F 24VAC Heater | 1300 | 2016-01-01 | No Replacement | No Replacement | #N/A
Accessory | SPB-PTZ2 | Tinted Bubble | Accessory, Tinted replacement Bubble for SNP-6200H/5200H/3370TH, SCP-2270H, SHP-3700F | 129 | 2016-01-01 | No Replacement | No Replacement | #N/A
Camera - Analog | SCB-2001 | D1 Analog Box | Analog Box Camera, 1/3" CCD, 600TVL, True D/N, 24VAC/12VDC | 239 | In 2015 | SCB-2005 | Analog Box Camera, 1/3" CCD, 700TVL, True D/N, 24VAC/12VDC | 289
Camera - Analog | SCB-3020 | D1 Analog ATM Box | Analog ATM Box Camera, 1/3" CCD, 600TVL, Fixed Lens 3.7mm, WDR, 12VDC | 355 | In 2015 | SNB-B-6025B (Network) | SNB-6011B-15 * 1, 2MP Network Covert Camera in 1.5Meter Cable Length SBU-100 * 1, ATM Bracket Mount (Aluminum Frame) | 849
Camera - Analog | SCB-3021 | D1 Analog ATM Box | Analog Box Camera, 1/3" CCD, 600TV Lines, Fixed Lens 4.7mm, WDR, 12VDC | 355 | In 2015 | SNB-B-6025B (Network) | SNB-6011B * 1, 2MP Network Covert Camera in 8Meter Cable Length SBU-100 * 1, ATM Bracket Mount (Aluminum Frame) | 849
Camera - Analog | SCO-2080RH | D1 Analog IR Bullet | Analog IR Bullet Camera, 1/3" CCD, 600 TVL, Vari-focal Lens (2.8-10mm), WDR, True D/N, 24VAC/12VDC, IP66 Built-in -58° Heater | 600 | In 2015 | SCO-2081R | Analog IR Bullet Camera, 1/3" CCD, 700TVL, Vari-focal Lens (2.8-10mm), True D/N, 24VAC/12VDC, IP66, Plastic Finish | 429
Camera - Analog | SCP-2250 | D1 Analog 25x PTZ | Analog PTZ Camera, 1/4" CCD, 600TVL, Optical Zoom Lens 25x (3.66-91.36mm), True D/N, WDR, 24VAC, Coaxial Control | 629 | In 2015 | HCP-6320A | WiseNet HD+ 2MP, Full HD(1080p) 30fps PTZ Camera, Optical zoom lens 32X (4.44~142.6mm), True WDR 120dB, RS485/Up coax PTZ control, True D/N, 24VAC. | 1270
Camera - Analog | SCP-3430 | D1 Analog 43x PTZ | Analog PTZ Camera, 1/4" CCD, 600TVL, Optical Zoom Lens 43x (3.2-138.5mm), WDR, True D/N, 24VAC | 3045 | In 2015 | HCP-6320HA | WiseNet HD+ 2MP, Full HD(1080p) 30fps PTZ Camera, Optical zoom lens 32X (4.44~142.6mm), RS485/Up coax PTZ control, True WDR 120dB, True D/N, 24VAC, IP66 IK10. | 1470
Camera - Analog | SCV-2060 | D1 Analog Vandal Dome | Analog Vandal Dome Camera, 1/3" CCD, 600TVL, Vari-focal Lens (2.6-6mm), Electronic True D/N, 24VAC/12VDC, IP66, Surface/Flush Mount | 349 | In 2015 | SCV-6083R | WiseNet HD+ 2MP, Full HD(1080p) 30fps IR Vandal Dome Camera, 1/2.9" 2M CMOS, Vari-focal Lens (4.3X) (2.8-12mm), 60dB DWDR, True D/N, 24VAC/12VDC, IR distance 98.43 feet, IP66 IK10 | 250
Camera - Analog | SCV-2081R | D1 Analog Vandal Dome | Analog IR Vandal Dome Camera, 1/3" CCD, 600TVL, Vari-focal Lens (2.8-10mm), Electronic True D/N, 24VAC/12VDC, IP66 | 349 | In 2015 | SCV-6083R | WiseNet HD+ 2MP, Full HD(1080p) 30fps IR Vandal Dome Camera, 1/2.9" 2M CMOS, Vari-focal Lens (4.3X) (2.8-12mm), 60dB DWDR, True D/N, 24VAC/12VDC, IR distance 98.43 feet, IP66 IK10 | 250
Camera - Analog | SCV-3082 | 960H Analog Vandal Dome | Analog Vandal Dome Camera, 1/3" CCD, 650TVL, Vari-focal Lens (2.8-11mm), WDR, True D/N, 24VAC/12VDC, IP66 | 589 | In 2015 | SCV-3083 | Analog Vandal Dome Camera, 1/3" CCD, 700TVL, Auto Focus (3-8.5mm), True D/N, WDR, 24VAC/12VDC, IP66 | 639
Accessory | SCX-301CMW |  | Ceiling Mount Accessory, Aluminum White (SCC-B539x) | 118 | In 2015 | SBP-300CM | Pendant Mount Accessory, Ivory | 79
Accessory | SCX-301WMW |  | Wall Mount Accessory, Aluminum White (SCC-931T, SCC-C9302, SCC-B539x) | 118 | In 2015 | No Replacement | No Replacement | #N/A
Housing | SHB-4300H | Fixed Housing | Indoor/Outdoor Housing w/Mounting Bracket Accessory, Heater/Blower -58°F~122°F, 24VAC, IP66 | 349 | In 2015 | SHB-4300H1 | Indoor/Outdoor Housing w/Mounting Bracket Accessory, Heater/Blower -58°F~122°F, 24VAC, IP66 | 349
Monitor | SMT-3231 | 1080p 32" LED Monitor | 32" LED Monitor, 1080p (1920x1080), DVI, 2HDMI, VGA, Composite, Widescreen, Built-in Speaker (10W), VESA DPM Compatible | 1690 | In 2015 | SMT-3232A | 32" LED Monitor, 1080p (1920x1080), DVI, HDMI, VGA, Component (CVBS common), Widescreen, Built-in Speaker (10W X 1), VESA DPM Compatible (200x200mm) | 1690
Camera - Network | SNB-5000 | Box Camera | Network Box, 1.3M(1280 x 1024), 16:9 HD(720p), H.264/MJPEG/MPEG4, SSDR, True/Day Night, IVA, SD/SDHC, 12VDC/24AC/PoE | 499 | In 2015 | SCB-6003 | WiseNet HD+ 2MP, Full HD(1080p) 30fps IR Dome Camera, 1/2.9" 2M CMOS, 60dB DWDR, RS485 /Coaxial Control, True D/N, 24VAC/12VDC (Require 2MP or higher CS Mount Lens) | 159
Camera - Network | SND-7061 | 3MP Dome | Network Dome Camera, 3MP, Full HD(1080p), Vari-focal Lens 2.8x (3-8.5mm), H.264/MJPEG, Electronic D/N, 12VDC/PoE, IK08 | 699 | In 2015 | SND-7082 | Network Dome Camera, 3MP, Full HD(1080p), Motorized Lens 2.8x (3-8.5mm), H.264/MJPEG, WDR, True D/N, SD/SDHC, 12VDC/PoE | 949
Camera - Network | SNO-7080R | 3MP IR Bullet | Network IR Bullet Camera, 3MP, Full HD(1080p), Motorized Lens 2.8x (3-8.5mm), H.264/MJPEG, WDR, True D/N, SD/SDHC, 12VDC/24AC/PoE, IP66, Built-in -58°F 24VAC Heater | 1499 | In 2015 | SNO-7084R | WiseNet III Network IR Bullet Camera, 3MP 30fps, Full HD(1080p) @ 60fps, P-Iris Motorized Lens 2.8x (3-8.5mm), H.264/MJPEG, 120dB WDR, True D/N, SD/SDHC/SDXC, 12VDC/24VAC/PoE, IP66, IK10, Built-in -58°F Heater Powered By 24VAC Only | 1499
Camera - Network | SNP-3302H | 4CIF 30x PTZ | Network PTZ Camera, 4CIF, H.264/MJPEG/MPEG4, Motorized Zoom Lens 30x (3.5-105.3mm), WDR, True D/N, SD/SDHC, 24VAC/PoE+, IP66, IK10, Built-in -58°F Heater | 2950 | In 2015 | SNP-5321H | Wisenet III Network PTZ Camera, 1.3MP, HD(720p) 60fps, H.264/MJPEG, Optical Zoom Lens 32x (4.44-142.8mm), 120dB WDR, True D/N, 700°/sec Pan, SD/SDHC/SDXC, 24VAC/PoE+, IP66, IK10, Heater on -58°F 24VAC, Analytics | 2899
Camera - Network | SNV-5010 | 1.3MP Vandal Flat Dome | Network Vandal Flat Dome Camera, 1.3MP, HD(720p), Fixed 3mm Lens, H.264/MJPEG/MPEG4, 12VDC/PoE | 714 | In 2015 | SNV-5080 | Network Vandal Dome Camera, 1.3MP, HD(720p), Vari-focal Lens 3.6x (2.8-10mm), H.264/MJPEG/MPEG4, True D/N, SD/SDHC, 12VDC/24AC/PoE, IP66, IK10, Built-in -40°F 24VAC Heater | 899
Camera - Network | SNV-7080 | 3MP Vandal Dome | Network Vandal Dome Camera, 3MP, Full HD(1080p), Motorized Lens 2.8x (3-8.5mm), H.264/MJPEG, WDR, True D/N, SD/SDHC, 12VDC/24AC/PoE, IP66, IK10, Built-in -40°F 24VAC Heater | 999 | In 2015 | SNV-7084R | WiseNet III Network IR Vandal Dome Camera, 3MP 30fps, Full HD(1080p) @ 60fps, P-Iris Motorized Simple Focus Lens 2.8x (3-8.5mm), H.264/MJPEG, 120dB WDR, True D/N, SD/SDHC/SDXC, 12VDC/24VAC/PoE, IP66, IK10, Built-in -40°F Heater Powered By 24VAC Only | 1449
Accessory | SPB-IND1 | Tinted Bubble | Accessory, Tinted replacement Bubble for SCD-3080, SCD-2080 | 25 | In 2015 | No Replacement | No Replacement | #N/A
Accessory | SPB-IND2 | Tinted Bubble | Accessory, Tinted replacement Bubble for SCD-2010, SCD-2030 | 20 | In 2015 | No Replacement | No Replacement | #N/A
Accessory | SPB-VAN1 | Tinted Bubble | Accessory, tinted replacement Bubble for SCV-2120, SCV-2080R | 49 | In 2015 | No Replacement | No Replacement | #N/A
Recording - Network | SRN-1670D-1TB | NVR | NVR 16CH, 1TB RAW, 64Mbps Recording/48Mbps Playback throughput, HDMI/VGA Out, DVD backup, 5 HDD bays | 3900 | In 2015 | XRN-1610S-2TB | 4K NVR, 2TB RAW, supports: 16 channels with 16 PoE/PoE+ ports, H.265/H.264/MJPEG, ARB (Automatic Recovery Backup), 4 fixed internal SATA HDDs (32TB max), e-SATA/iSCSI storage, WiseStream technology, dual monitor out, max. resolution of 12MP recording/display and fisheye dewarping on web and CMS. | 1780
Recording - Network | SRN-1670D-2TB | NVR | NVR 16CH, 2TB RAW, 64Mbps Recording/48Mbps Playback throughput, HDMI/VGA Out, DVD backup, 5 HDD bays | 4080 | In 2015 | XRN-1610S-2TB | 4K NVR, 2TB RAW, supports: 16 channels with 16 PoE/PoE+ ports, H.265/H.264/MJPEG, ARB (Automatic Recovery Backup), 4 fixed internal SATA HDDs (32TB max), e-SATA/iSCSI storage, WiseStream technology, dual monitor out, max. resolution of 12MP recording/display and fisheye dewarping on web and CMS. | 1780
Recording - Network | SRN-1670D-3TB | NVR | NVR 16CH, 3TB RAW, 64Mbps Recording/48Mbps Playback throughput, HDMI/VGA Out, DVD backup, 5 HDD bays | 4260 | In 2015 | XRN-1610S-4TB | 4K NVR, 4TB RAW, supports: 16 channels with a 16 PoE/PoE+ ports, H.265/H.264/MJPEG, ARB (Automatic Recovery Backup), 4 fixed internal SATA HDDs (32TB max), e-SATA/iSCSI storage, WiseStream technology, dual monitor out, max. resolution of 12MP recording/display and fisheye dewarping on web and CMS. | 2140
Recording - Network | SRN-1670D-4TB | NVR | NVR 16CH, 4TB RAW, 64Mbps Recording/48Mbps Playback throughput, HDMI/VGA Out, DVD backup, 5 HDD bays | 4440 | In 2015 | XRN-1610S-4TB | 4K NVR, 4TB RAW, supports: 16 channels with a 16 PoE/PoE+ ports, H.265/H.264/MJPEG, ARB (Automatic Recovery Backup), 4 fixed internal SATA HDDs (32TB max), e-SATA/iSCSI storage, WiseStream technology, dual monitor out, max. resolution of 12MP recording/display and fisheye dewarping on web and CMS. | 2140
Recording - Network | SRN-1670D-5TB | NVR | NVR 16CH, 5TB RAW, 64Mbps Recording/48Mbps Playback throughput, HDMI/VGA Out, DVD backup, 5 HDD bays | 4620 | In 2015 | XRN-1610S-8TB | 4K NVR, 8TB RAW, supports: 16 channels with a 16 PoE/PoE+ ports, H.265/H.264/MJPEG, ARB (Automatic Recovery Backup), 4 fixed internal SATA HDDs (32TB max), e-SATA/iSCSI storage, WiseStream technology, dual monitor out, max. resolution of 12MP recording/display and fisheye dewarping on web and CMS. | 2860
Recording - Network | SRN-1670D-6TB | NVR | NVR 16CH, 6TB RAW, 64Mbps Recording/48Mbps Playback throughput, HDMI/VGA Out, DVD backup, 5 HDD bays | 4800 | In 2015 | XRN-1610S-8TB | 4K NVR, 8TB RAW, supports: 16 channels with a 16 PoE/PoE+ ports, H.265/H.264/MJPEG, ARB (Automatic Recovery Backup), 4 fixed internal SATA HDDs (32TB max), e-SATA/iSCSI storage, WiseStream technology, dual monitor out, max. resolution of 12MP recording/display and fisheye dewarping on web and CMS. | 2860
Recording - Network | SRN-1670D-7TB | NVR | NVR 16CH, 7TB RAW, 64Mbps Recording/48Mbps Playback throughput, HDMI/VGA Out, DVD backup, 5 HDD bays | 4980 | In 2015 | XRN-1610S-8TB | 4K NVR, 8TB RAW, supports: 16 channels with a 16 PoE/PoE+ ports, H.265/H.264/MJPEG, ARB (Automatic Recovery Backup), 4 fixed internal SATA HDDs (32TB max), e-SATA/iSCSI storage, WiseStream technology, dual monitor out, max. resolution of 12MP recording/display and fisheye dewarping on web and CMS. | 2860
Recording - Network | SRN-1670D-8TB | NVR | NVR 16CH, 8TB RAW, 64Mbps Recording/48Mbps Playback throughput, HDMI/VGA Out, DVD backup, 5 HDD bays | 5160 | In 2015 | XRN-1610S-8TB | 4K NVR, 8TB RAW, supports: 16 channels with a 16 PoE/PoE+ ports, H.265/H.264/MJPEG, ARB (Automatic Recovery Backup), 4 fixed internal SATA HDDs (32TB max), e-SATA/iSCSI storage, WiseStream technology, dual monitor out, max. resolution of 12MP recording/display and fisheye dewarping on web and CMS. | 2860
Recording - Network | SRN-1670D-9TB | NVR | NVR 16CH, 9TB RAW, 64Mbps Recording/48Mbps Playback throughput, HDMI/VGA Out, DVD backup, 5 HDD bays | 5340 | In 2015 | XRN-1610S-12TB | 4K NVR, 12TB RAW, supports: 16 channels with a 16 PoE/PoE+ ports, H.265/H.264/MJPEG, ARB (Automatic Recovery Backup), 4 fixed internal SATA HDDs (32TB max), e-SATA/iSCSI storage, WiseStream technology, dual monitor out, max. resolution of 12MP recording/display and fisheye dewarping on web and CMS. | 3580
Recording - Network | SRN-1670D-10TB | NVR | NVR 16CH, 10TB RAW, 64Mbps Recording/48Mbps Playback throughput, HDMI/VGA Out, DVD backup, 5 HDD bays | 5520 | In 2015 | XRN-1610S-12TB | 4K NVR, 12TB RAW, supports: 16 channels with a 16 PoE/PoE+ ports, H.265/H.264/MJPEG, ARB (Automatic Recovery Backup), 4 fixed internal SATA HDDs (32TB max), e-SATA/iSCSI storage, WiseStream technology, dual monitor out, max. resolution of 12MP recording/display and fisheye dewarping on web and CMS. | 3580
Recording - Network | SRN-1670D-11TB | NVR | NVR 16CH, 11TB RAW, 64Mbps Recording/48Mbps Playback throughput, HDMI/VGA Out, DVD backup, 5 HDD bays | 5700 | In 2015 | XRN-1610S-12TB | 4K NVR, 12TB RAW, supports: 16 channels with a 16 PoE/PoE+ ports, H.265/H.264/MJPEG, ARB (Automatic Recovery Backup), 4 fixed internal SATA HDDs (32TB max), e-SATA/iSCSI storage, WiseStream technology, dual monitor out, max. resolution of 12MP recording/display and fisheye dewarping on web and CMS. | 3580
Recording - Network | SRN-1670D-12TB | NVR | NVR 16CH, 12TB RAW, 64Mbps Recording/48Mbps Playback throughput, HDMI/VGA Out, DVD backup, 5 HDD bays | 5880 | In 2015 | XRN-1610S-12TB | 4K NVR, 12TB RAW, supports: 16 channels with a 16 PoE/PoE+ ports, H.265/H.264/MJPEG, ARB (Automatic Recovery Backup), 4 fixed internal SATA HDDs (32TB max), e-SATA/iSCSI storage, WiseStream technology, dual monitor out, max. resolution of 12MP recording/display and fisheye dewarping on web and CMS. | 3580
Recording - Network | SRN-1670D-13TB | NVR | NVR 16CH, 13TB RAW, 64Mbps Recording/48Mbps Playback throughput, HDMI/VGA Out, DVD backup, 5 HDD bays | 6060 | In 2015 | XRN-1610S-16TB | 4K NVR, 16TB RAW, supports: 16 channels with a 16 PoE/PoE+ ports, H.265/H.264/MJPEG, ARB (Automatic Recovery Backup), 4 fixed internal SATA HDDs (32TB max), e-SATA/iSCSI storage, WiseStream technology, dual monitor out, max. resolution of 12MP recording/display and fisheye dewarping on web and CMS. | 4300
Recording - Network | SRN-1670D-14TB | NVR | NVR 16CH, 14TB RAW, 64Mbps Recording/48Mbps Playback throughput, HDMI/VGA Out, DVD backup, 5 HDD bays | 6240 | In 2015 | XRN-1610S-16TB | 4K NVR, 16TB RAW, supports: 16 channels with a 16 PoE/PoE+ ports, H.265/H.264/MJPEG, ARB (Automatic Recovery Backup), 4 fixed internal SATA HDDs (32TB max), e-SATA/iSCSI storage, WiseStream technology, dual monitor out, max. resolution of 12MP recording/display and fisheye dewarping on web and CMS. | 4300
Recording - Network | SRN-1670D-15TB | NVR | NVR 16CH, 15TB RAW, 64Mbps Recording/48Mbps Playback throughput, HDMI/VGA Out, DVD backup, 5 HDD bays | 6420 | In 2015 | XRN-1610S-16TB | 4K NVR, 16TB RAW, supports: 16 channels with a 16 PoE/PoE+ ports, H.265/H.264/MJPEG, ARB (Automatic Recovery Backup), 4 fixed internal SATA HDDs (32TB max), e-SATA/iSCSI storage, WiseStream technology, dual monitor out, max. resolution of 12MP recording/display and fisheye dewarping on web and CMS. | 4300
Camera - Analog | SUB-2000 | D1 Analog UTP Box | Analog UTP Box Camera, 1/3" CCD, 600TVL, Electronic D/N, BNC Out, 24VAC/12VDC | 199 | In 2015 | SUD-2081 | Analog UTP Dome Camera, 1/3” CCD, 600TVL, Vari-focal Lens (2.8-10mm), True D/N, BNC Out, 24VAC/12VDC | 367
Camera - Analog | SUD-3080 | Analog UTP Dome | Analog UTP Dome Camera, 1/3” CCD, 600TVL, Vari-focal Lens (2.8-11mm), True D/N, WDR, BNC Out, 24VAC/12VDC | 438 | In 2015 | SUD-2081 | Analog UTP Dome Camera, 1/3” CCD, 600TVL, Vari-focal Lens (2.8-10mm), True D/N, BNC Out, 24VAC/12VDC | 367
Camera - Analog | SUD-3080F | Analog UTP Dome | Analog UTP Dome Camera, 1/3” CCD, 600TVL, Vari-focal Lens (2.8-11mm), True D/N, WDR, BNC Out, 24VAC/12VDC, Flush Mount | 438 | In 2015 | SUD-2081 | Analog UTP Dome Camera, 1/3” CCD, 600TVL, Vari-focal Lens (2.8-10mm), True D/N, BNC Out, 24VAC/12VDC | 367

## Mount Selection
Camera
|  |  | Wave channel calculator | 300
Choose a product -----> | TNP-X6322EPT3-Z
|  |  | SKU | QTY needed
|  |  | WAVE-PRO-48 | 6
|  |  | WAVE-PRO-24 | 0
|  |  | WAVE-PRO-16 | 0
|  |  | WAVE-PRO-08 | 1
|  | TNP-X6322EPT3-Z | WAVE-PRO-04 | 1
|  |  | WAVE-PRO-01 | 0
Compatible Backplate Adapter: | HT-SD-FP
Gangbox Compatibility with no adaptor: | 0
Gangbox Compatibility with adapter: | 0
Please note that Gang box compatibility doesn't Guarantee that the back plate or camera will cover the whole box,
As the corner of the electrical box in some cases might be showing

## Sales Worksheet
Hanwha Techwin America Sales Estimate
| Prepared for: |  | Estimated by:
| Name: |  | Title:
| Date: |  | Company:
| Sales Rep/RSM: |  | Phone:
| Project: |  | E-mail:
Estimate #:
11%
Qty | PART# | Description | List Price | Enter Discount | Extended Total
|  |  |  | SUB-TOTAL | 0

## Accessories (hidden)
Camera | Group(1) | Backplateadaptor / Protection(2) | BACKBOX(3) | Housing0(4) | Housing1(5) | Housing2(6) | Housing3(7) | Housing4(8) | SmokedDomeCover(9) | Mount-Hanging(10) | Mount-Tilt(11) | WallMount1(12) | WallMount2(13) | WallMount6(14) | WallMount2(15) | WallMount6(16) | Mount-Ceiling1(17) | Mount-Ceiling2(18) | Mount-Ceiling2(18) | Mount-Parapet (19) | Mount-Pole(18) | Mount-WallMountBase(19) | INSTALLATIONBOX(20) | Mount-Corner(21) | Mount-Fixed(22) | LensOptions1(23) | LensOptions2(24) | LensOptions3(25) | LensOptions4(26) | LensOptions5(27) | LensOptions6(28) | LensOptions7(29) | LensOptions8(30) | LensOptions9(31) | WeatherCap(32) | Fiber(33) | Washer(34) | Black Housing (35) | compatibility, direct mount | Gangplate adapter | compatibility, with gangplate adapter | IR option
HCO-6020R | B01 | None | SBO-100B1 | None | None | None | None | None | None | None | None | None | None | None | None | None | None | None | None | None | SBP-302PM | None | None | None | None | None | None | None | None | None | None | None | None | None | None | None | None | None | - | - | - | None
HCO-6070R | B01 | None | SBO-100B1 | None | None | None | None | None | None | None | None | None | None | None | None | None | None | None | None | None | SBP-302PM | None | None | None | None | None | None | None | None | None | None | None | None | None | None | None | None | None | - | - | - | None
HCO-6080R | B01 | None | SBO-100B1 | None | None | None | None | None | None | None | None | None | None | None | None | None | None | None | None | None | SBP-302PM | None | None | None | None | None | None | None | None | None | None | None | None | None | None | None | None | None | - | - | - | None
HCO-7010R | B01 | None | SBO-100B1 | None | None | None | None | None | None | None | None | None | None | None | None | None | None | None | None | None | SBP-302PM | None | None | None | None | None | None | None | None | None | None | None | None | None | None | None | None | None | - | - | - | None
HCO-7010RA | B01 | None | SBO-100B1 | None | None | None | None | None | None | None | None | None | None | None | None | None | None | None | None | None | SBP-302PM | None | None | None | None | None | None | None | None | None | None | None | None | None | None | None | None | None | - | - | - | None
HCO-7020R | B01 | None | SBO-100B1 | None | None | None | None | None | None | None | None | None | None | None | None | None | None | None | None | None | SBP-302PM | None | None | None | None | None | None | None | None | None | None | None | None | None | None | None | None | None | - | - | - | None
HCO-7020RA | B01 | None | SBO-100B1 | None | None | None | None | None | None | None | None | None | None | None | None | None | None | None | None | None | SBP-302PM | None | None | None | None | None | None | None | None | None | None | None | None | None | None | None | None | None | - | - | - | None
HCO-7030R | B01 | None | SBO-100B1 | None | None | None | None | None | None | None | None | None | None | None | None | None | None | None | None | None | SBP-302PM | None | None | None | None | None | None | None | None | None | None | None | None | None | None | None | None | None | - | - | - | None
HCO-7030RA | B01 | None | SBO-100B1 | None | None | None | None | None | None | None | None | None | None | None | None | None | None | None | None | None | SBP-302PM | None | None | None | None | None | None | None | None | None | None | None | None | None | None | None | None | None | - | - | - | None
HCO-7070R | B01 | None | SBO-100B1 | None | None | None | None | None | None | None | None | None | None | None | None | None | None | None | None | None | SBP-302PM | None | None | None | None | None | None | None | None | None | None | None | None | None | None | None | None | None | - | - | - | None
HCO-7070RA | B01 | None | SBO-100B1 | None | None | None | None | None | None | None | None | None | None | None | None | None | None | None | None | None | SBP-302PM | None | None | None | None | None | None | None | None | None | None | None | None | None | None | None | None | None | - | - | - | None
LNO-6012R | B05 | None | None | None | None | None | None | None | None | None | None | None | None | None | None | None | None | None | None | None | SBP-302PM | None | None | None | None | None | None | None | None | None | None | None | None | None | None | None | None | None | - | - | - | None
LNO-6022R | B05 | None | None | None | None | None | None | None | None | None | None | None | None | None | None | None | None | None | None | None | SBP-302PM | None | None | None | None | None | None | None | None | None | None | None | None | None | None | None | None | None | - | - | - | None
LNO-6032R | B05 | None | None | None | None | None | None | None | None | None | None | None | None | None | None | None | None | None | None | None | SBP-302PM | None | None | None | None | None | None | None | None | None | None | None | None | None | None | None | None | None | - | - | - | None
LNO-6072R | B05 | None | None | None | None | None | None | None | None | None | None | None | None | None | None | None | None | None | None | None | SBP-302PM | None | None | None | None | None | None | None | None | None | None | None | None | None | None | None | None | None | - | - | - | None
QNO-6010R | B01 | None | SBO-100B1 | None | None | None | None | None | None | None | None | None | None | None | None | None | None | None | None | None | SBP-302PM | None | None | None | None | None | None | None | None | None | None | None | None | None | None | None | None | None | - | - | - | None
QNO-6012R | B01 | None | SBO-100B1 | None | None | None | None | None | None | None | None | None | None | None | None | None | None | None | None | None | SBP-302PM | None | None | None | None | None | None | None | None | None | None | None | None | None | None | None | None | None | - | - | - | None
QNO-6020R | B01 | None | SBO-100B1 | None | None | None | None | None | None | None | None | None | None | None | None | None | None | None | None | None | SBP-302PM | None | None | None | None | None | None | None | None | None | None | None | None | None | None | None | None | None | - | - | - | None
QNO-6022R | B01 | None | SBO-100B1 | None | None | None | None | None | None | None | None | None | None | None | None | None | None | None | None | None | SBP-302PM | None | None | None | None | None | None | None | None | None | None | None | None | None | None | None | None | None | - | - | - | None
QNO-6030R | B01 | None | SBO-100B1 | None | None | None | None | None | None | None | None | None | None | None | None | None | None | None | None | None | SBP-302PM | None | None | None | None | None | None | None | None | None | None | None | None | None | None | None | None | None | - | - | - | None
QNO-6032R | B01 | None | SBO-100B1 | None | None | None | None | None | None | None | None | None | None | None | None | None | None | None | None | None | SBP-302PM | None | None | None | None | None | None | None | None | None | None | None | None | None | None | None | None | None | - | - | - | None
QNO-6070R | B01 | None | SBO-100B1 | None | None | None | None | None | None | None | None | None | None | None | None | None | None | None | None | None | SBP-302PM | None | None | None | None | None | None | None | None | None | None | None | None | None | None | None | None | None | - | - | - | None
QNO-6082R | B01 | None | SBO-100B1 | None | None | None | None | None | None | None | None | None | None | None | None | None | None | None | None | None | SBP-302PM | None | None | None | None | None | None | None | None | None | None | None | None | None | None | None | None | None | - | - | - | None
QNO-7010R | B01 | None | SBO-100B1 | None | None | None | None | None | None | None | None | None | None | None | None | None | None | None | None | None | SBP-302PM | None | None | None | None | None | None | None | None | None | None | None | None | None | None | None | None | None | - | - | - | None
QNO-7020R | B01 | None | SBO-100B1 | None | None | None | None | None | None | None | None | None | None | None | None | None | None | None | None | None | SBP-302PM | None | None | None | None | None | None | None | None | None | None | None | None | None | None | None | None | None | - | - | - | None
QNO-7030R | B01 | None | SBO-100B1 | None | None | None | None | None | None | None | None | None | None | None | None | None | None | None | None | None | SBP-302PM | None | None | None | None | None | None | None | None | None | None | None | None | None | None | None | None | None | - | - | - | None
QNO-7080R | B01 | None | SBO-100B1 | None | None | None | None | None | None | None | None | None | None | None | None | None | None | None | None | None | SBP-302PM | None | None | None | None | None | None | None | None | None | None | None | None | None | None | None | None | None | - | - | - | None
QNO-8010R | B01 | None | SBO-100B1 | None | None | None | None | None | None | None | None | None | None | None | None | None | None | None | None | None | SBP-302PM | None | None | None | None | None | None | None | None | None | None | None | None | None | None | None | None | None | - | - | - | None
QNO-8020R | B01 | None | SBO-100B1 | None | None | None | None | None | None | None | None | None | None | None | None | None | None | None | None | None | SBP-302PM | None | None | None | None | None | None | None | None | None | None | None | None | None | None | None | None | None | - | - | - | None
QNO-8030R | B01 | None | SBO-100B1 | None | None | None | None | None | None | None | None | None | None | None | None | None | None | None | None | None | SBP-302PM | None | None | None | None | None | None | None | None | None | None | None | None | None | None | None | None | None | - | - | - | None
SCO-6023R | B01 | None | SBO-100B1 | None | None | None | None | None | None | None | None | None | None | None | None | None | None | None | None | None | SBP-302PM | None | None | None | None | None | None | None | None | None | None | None | None | None | None | None | None | None | - | - | - | None
SCO-6083R | B01 | None | SBO-100B1 | None | None | None | None | None | None | None | None | None | None | None | None | None | None | None | None | None | SBP-302PM | None | None | None | None | None | None | None | None | None | None | None | None | None | None | None | None | None | - | - | - | None
SNO-L5083R | B01 | None | SBO-100B1 | None | None | None | None | None | None | None | None | None | None | None | None | None | None | None | None | None | SBP-302PM | None | None | None | None | None | None | None | None | None | None | None | None | None | None | None | None | None | - | - | - | None
SNO-L6013R | B01 | None | SBO-100B1 | None | None | None | None | None | None | None | None | None | None | None | None | None | None | None | None | None | SBP-302PM | None | None | None | None | None | None | None | None | None | None | None | None | None | None | None | None | None | - | - | - | None
SNO-L6083R | B01 | None | SBO-100B1 | None | None | None | None | None | None | None | None | None | None | None | None | None | None | None | None | None | SBP-302PM | None | None | None | None | None | None | None | None | None | None | None | None | None | None | None | None | None | - | - | - | None
XNO-6010R | B03 | Included | Included | None | None | None | None | None | None | None | None | None | None | None | None | None | None | None | None | None | SBP-302PM | None | None | None | None | None | None | None | None | None | None | None | None | None | None | None | None | None | - | Included | Single, Double, 4" Octagon | None
XNO-6020R | B03 | Included | Included | None | None | None | None | None | None | None | None | None | None | None | None | None | None | None | None | None | SBP-302PM | None | None | None | None | None | None | None | None | None | None | None | None | None | None | None | None | None | - | Included | Single, Double, 4" Octagon | None
XNO-8020R | B03 | Included | Included | None | None | None | None | None | None | None | None | None | None | None | None | None | None | None | None | None | SBP-302PM | None | None | None | None | None | None | None | None | None | None | None | None | None | None | None | None | None | - | Included | Single, Double, 4" Octagon | None
XNO-8030R | B03 | Included | Included | None | None | None | None | None | None | None | None | None | None | None | None | None | None | None | None | None | SBP-302PM | None | None | None | None | None | None | None | None | None | None | None | None | None | None | None | None | None | - | Included | Single, Double, 4" Octagon | None
XNO-8040R | B03 | Included | Included | None | None | None | None | None | None | None | None | None | None | None | None | None | None | None | None | None | SBP-302PM | None | None | None | None | None | None | None | None | None | None | None | None | None | None | None | None | None | - | Included | Single, Double, 4" Octagon | None
SNO-5084R | B05 | None | None | None | None | None | None | None | None | None | None | None | None | None | None | None | None | None | None | None | None | None | None | None | None | None | None | None | None | None | None | None | None | None | None | None | None | None | - | - | - | None
SNO-6011R | B05 | None | None | None | None | None | None | None | None | None | None | None | None | None | None | None | None | None | None | None | None | None | None | None | None | None | None | None | None | None | None | None | None | None | None | None | None | None | - | - | - | None
SNO-6084R | B05 | None | None | None | None | None | None | None | None | None | None | None | None | None | None | None | None | None | None | None | None | None | None | None | None | None | None | None | None | None | None | None | None | None | None | None | None | None | - | - | - | None
SNO-7084R | B05 | None | None | None | None | None | None | None | None | None | None | None | None | None | None | None | None | None | None | None | None | None | None | None | None | None | None | None | None | None | None | None | None | None | None | None | None | None | - | - | - | None
PNO-9080R | B11 | Included | Included | None | None | None | None | None | None | None | None | None | None | None | None | None | None | None | None | None | SBP-302PM | None | None | None | None | None | None | None | None | None | None | None | None | None | None | None | None | None | - | Included | Single, Double, 4" Octagon | None
SNO-8081R | B11 | Included | Included | None | None | None | None | None | None | None | None | None | None | None | None | None | None | None | None | None | SBP-302PM | None | None | None | None | None | None | None | None | None | None | None | None | None | None | None | None | None | - | Included | Single, Double, 4" Octagon | None
XNO-6080R | B13 | Included | Included | None | None | None | None | None | None | None | None | None | None | None | None | None | None | None | None | None | SBP-302PM | None | None | None | None | None | None | None | None | None | None | None | None | None | None | None | None | None | - | Included | Single, Double, 4" Octagon | None
XNO-6085R | B13 | Included | Included | None | None | None | None | None | None | None | None | None | None | None | None | None | None | None | None | None | SBP-302PM | None | None | None | None | None | None | None | None | None | None | None | None | None | None | None | None | None | - | Included | Single, Double, 4" Octagon | None
XNO-6120R | B13 | Included | Included | None | None | None | None | None | None | None | None | None | None | None | None | None | None | None | None | None | SBP-302PM | None | None | None | None | None | None | None | None | None | None | None | None | None | None | None | None | None | - | Included | Single, Double, 4" Octagon | None
XNO-6120R/LPR | B13 | Included | Included | None | None | None | None | None | None | None | None | None | None | None | None | None | None | None | None | None | SBP-302PM | None | None | None | None | None | None | None | None | None | None | None | None | None | None | None | None | None | - | Included | Single, Double, 4" Octagon | None
XNO-8080R | B13 | Included | Included | None | None | None | None | None | None | None | None | None | None | None | None | None | None | None | None | None | SBP-302PM | None | None | None | None | None | None | None | None | None | None | None | None | None | None | None | None | None | - | Included | Single, Double, 4" Octagon | None
QNO-8080R | B14 | None | SBO-126B | None | None | None | None | None | None | None | None | None | None | None | None | None | None | None | None | None | SBP-302PM | None | None | None | None | None | None | None | None | None | None | None | None | None | None | None | None | None | - | - | - | None
XNO-L6080R | B14 | None | SBO-126B | None | None | None | None | None | None | None | None | None | None | None | None | None | None | None | None | None | SBP-302PM | None | None | None | None | None | None | None | None | None | None | None | None | None | None | None | None | None | - | - | - | None
SNB-5004 | BO2 | None | None | None | SHB-4300H1 | SHB-4301HP | SHB-4200 | SHB-4200H | None | None | None | STB-4150V | None | None | None | None | None | None | None | None | None | None | None | None | None | SLA-M2890DN | SLA-M2890PN | SLA-F-M226DN | SLA-F-M1550DN | None | None | None | None | None | None | None | None | None | - | - | - | None
SNB-6003 | BO2 | None | None | None | SHB-4300H1 | SHB-4301HP | SHB-4200 | SHB-4200H | None | None | None | STB-4150V | None | None | None | None | None | None | None | None | None | None | None | None | None | SLA-M2890DN | SLA-M2890PN | SLA-F-M226DN | SLA-F-M1550DN | None | None | None | None | None | None | None | None | None | - | - | - | None
SNB-6004 | BO2 | None | None | None | SHB-4300H1 | SHB-4301HP | SHB-4200 | SHB-4200H | None | None | None | STB-4150V | None | None | None | None | None | None | None | None | None | None | None | None | None | SLA-M2890DN | SLA-M2890PN | SLA-F-M226DN | SLA-F-M1550DN | None | None | None | None | None | None | None | None | None | - | - | - | None
SNB-7004 | BO2 | None | None | None | SHB-4300H1 | SHB-4301HP | SHB-4200 | SHB-4200H | None | None | None | STB-4150V | None | None | None | None | None | None | None | None | None | None | None | None | None | SLA-M2890DN | SLA-M2890PN | SLA-F-M226DN | SLA-F-M1550DN | None | None | None | None | None | None | None | None | None | - | - | - | None
XNB-6000 | BO2 | None | None | None | SHB-4300H1 | SHB-4301HP | SHB-4200 | SHB-4200H | None | None | None | STB-4150V | None | None | None | None | None | None | None | None | None | None | None | None | None | SLA-M2890DN | SLA-M2890PN | SLA-F-M226DN | SLA-F-M1550DN | None | None | None | None | None | None | None | None | None | - | - | - | None
HCB-6000 | BO21 | None | None | None | SHB-4300H1 | None | SHB-4200 | SHB-4200H | None | None | None | STB-4150V | None | None | None | None | None | None | None | None | None | None | None | None | None | SLA-M2890DN | None | SLA-F-M226DN | SLA-F-M1550DN | None | None | None | None | None | None | None | None | None | - | - | - | None
HCB-6001 | BO21 | None | None | None | SHB-4300H1 | None | SHB-4200 | SHB-4200H | None | None | None | STB-4150V | None | None | None | None | None | None | None | None | None | None | None | None | None | SLA-M2890DN | None | SLA-F-M226DN | SLA-F-M1550DN | None | None | None | None | None | None | None | None | None | - | - | - | None
HCB-7000A | BO21 | None | None | None | SHB-4300H1 | None | SHB-4200 | SHB-4200H | None | None | None | STB-4150V | None | [14 empty] | SLA-F-M226DN | SLA-F-M1550DN | None | None | None | None | None | None | None | None | None | - | - | - | None
HCB-7000 | BO21 | None | None | None | SHB-4300H1 | None | SHB-4200 | SHB-4200H | None | None | None | STB-4150V | None | None | None | None | None | None | None | None | None | None | None | None | None | SLA-M2890DN | None | SLA-F-M226DN | SLA-F-M1550DN | None | None | None | None | None | None | None | None | None | - | - | - | None
SCB-6003 | BO21 | None | None | None | SHB-4300H1 | None | SHB-4200 | SHB-4200H | None | None | None | STB-4150V | None | None | None | None | None | None | None | None | None | None | None | None | None | SLA-M2890DN | None | SLA-F-M226DN | SLA-F-M1550DN | None | None | None | None | None | None | None | None | None | - | - | - | None
SNB-6005 | BO25 | None | None | None | SHB-4300H1 | SHB-4301HP | SHB-4200 | SHB-4200H | None | None | None | STB-4150V | None | None | None | None | None | None | None | None | None | None | None | None | None | SLA-F-M419DN | SLA-E-M1240DNB | None | None | None | None | None | None | None | None | None | None | None | - | - | - | None
XNB-6005 | BO25 | None | None | None | SHB-4300H1 | SHB-4301HP | SHB-4200 | SHB-4200H | None | None | None | STB-4150V | None | None | None | None | None | None | None | None | None | None | None | None | None | SLA-F-M419DN | SLA-E-M1240DNB | None | None | None | None | None | None | None | None | None | None | None | - | - | - | None
SNB-8000 | BO5 | None | None | None | SHB-4300H1 | SHB-4301HP | SHB-4200 | SHB-4200H | None | None | None | STB-4150V | None | None | None | None | None | None | None | None | None | None | None | None | None | SLA-F-M419DN | SLA-E-M1240DNB | None | None | None | None | None | None | None | None | None | None | None | - | - | - | None
XNB-8000 | BO5 | None | None | None | SHB-4300H1 | SHB-4301HP | SHB-4200 | SHB-4200H | None | None | None | STB-4150V | None | None | None | None | None | None | None | None | None | None | None | None | None | SLA-F-M419DN | SLA-E-M1240DNB | None | None | None | None | None | None | None | None | None | None | None | - | - | - | None
SNB-9000 | BO8 | None | None | None | SHB-4300H1 | SHB-4301HP | SHB-4200 | SHB-4200H | None | None | None | STB-4150V | None | None | None | None | None | None | None | None | None | None | None | None | None | SLA-F-M419DN | SLA-E-M1240DNB | None | None | None | None | None | None | None | None | None | None | None | - | - | - | None
HCZ-6320 | BZ1 | None | None | None | SHB-4300H1 | SHB-4301HP | SHB-4200 | SHB-4200H | None | None | None | STB-4150V | None | None | None | None | None | None | None | None | None | None | None | None | None | None | None | None | None | None | None | None | None | None | None | None | None | None | - | - | - | None
SNZ-6320 | BZ1 | None | None | None | SHB-4300H1 | SHB-4301HP | SHB-4200 | SHB-4200H | None | None | None | STB-4150V | None | None | None | None | None | None | None | None | None | None | None | None | None | None | None | None | None | None | None | None | None | None | None | None | None | None | - | - | - | None
XNZ-6320 | BZ2 | None | None | None | None | SHB-4301HP | None | None | None | None | None | STB-4150V | None | None | None | None | None | None | None | None | None | None | None | None | None | None | None | None | None | None | None | None | None | None | None | None | None | None | - | - | - | None
XNZ-L6320 | BZ3 | None | None | None | None | [33 empty] | - | - | - | None
XNB-6001 | C01 | None | None | None | SHD-46VDB W/SLA-4680V | SHD-46VDE W/SLA-4680V | None | None | None | None | None | None | None | None | None | None | None | None | None | None | None | None | None | None | None | SLA-T1080F | SLA-T2480 | SLA-T2480V | SLA-T4680 | SLA-T4680V | SLA-T4680D | SLA-T4680DS | SLA-T4680DW | None | None | None | None | None | - | - | - | None
TNB-9000 | BZ4 | None | None | None | None | [36 empty] | None
TMC-FSTM1ACM-A | CFM1 | None | None | None | None | None | None | None | None | None | None | None | None | None | None | None | None | None | None | None | None | None | None | None | None | None | None | None | None | None | None | None | None | None | None | None | None | None | None | None | None | None
TMC-FSTM1-B | CFM1 | None | None | None | None | None | None | None | None | None | None | None | None | None | None | None | None | None | None | None | None | None | None | None | None | None | None | None | None | None | None | None | None | None | None | None | None | None | None | None | None | None
TMC-FSTM1POEM-A | CFM1 | None | None | None | None | None | None | None | None | None | None | None | None | None | None | None | None | None | None | None | None | None | None | None | None | None | None | None | None | None | None | None | None | None | None | None | None | None | None | None | None | None
TMC-FSCM1ACM-A | CFM2 | None | None | None | None | None | None | None | None | None | None | None | None | None | None | None | None | None | None | None | None | None | None | None | None | None | None | None | None | None | None | None | None | None | None | None | None | None | None | None | None | None
TMC-FSCM1-B | CFM2 | None | None | None | None | None | None | None | None | None | None | None | None | None | None | None | None | None | None | None | None | None | None | None | None | None | None | None | None | None | None | None | None | None | None | None | None | None | None | None | None | None
TMC-FSCM1POEM-A | CFM2 | None | None | None | None | None | None | None | None | None | None | None | None | None | None | None | None | None | None | None | None | None | None | None | None | None | None | None | None | None | None | None | None | None | None | None | None | None | None | None | None | None
TMC-FSTS1ACM-A | CFS1 | None | None | None | None | None | None | None | None | None | None | None | None | None | None | None | None | None | None | None | None | None | None | None | None | None | None | None | None | None | None | None | None | None | None | None | None | None | None | None | None | None
TMC-FSTS1-B | CFS1 | None | None | None | None | None | None | None | None | None | None | None | None | None | None | None | None | None | None | None | None | None | None | None | None | None | None | None | None | None | None | None | None | None | None | None | None | None | None | None | None | None
TMC-FSTS1POEM-A | CFS1 | None | None | None | None | None | None | None | None | None | None | None | None | None | None | None | None | None | None | None | None | None | None | None | None | None | None | None | None | None | None | None | None | None | None | None | None | None | None | None | None | None
TMC-FSCS1ACM-A | CFS2 | None | None | None | None | None | None | None | None | None | None | None | None | None | None | None | None | None | None | None | None | None | None | None | None | None | None | None | None | None | None | None | None | None | None | None | None | None | None | None | None | None
TMC-FSCS1-B | CFS2 | None | None | None | None | None | None | None | None | None | None | None | None | None | None | None | None | None | None | None | None | None | None | None | None | None | None | None | None | None | None | None | None | None | None | None | None | None | None | None | None | None
TMC-FSCS1POEM-A | CFS2 | None | None | None | None | None | None | None | None | None | None | None | None | None | None | None | None | None | None | None | None | None | None | None | None | None | None | None | None | None | None | None | None | None | None | None | None | None | None | None | None | None
SNB-6010B | CO2 | None | None | None | SHD-46VDB | SHD-46VDE | None | None | None | None | None | None | None | None | None | None | None | None | None | None | None | None | None | None | None | None | None | None | None | None | None | None | None | None | None | None | None | None | - | - | - | None
SND-5084 | D3 | Included | None | SHD-3000F1 | SHD-B-3100FP1 | None | None | None | SPB-IND5 | SBP-301HM2 | None | None | SBP-300WM1 | SBP-300WM | SBP-390WM1 | SBP-390WM2 | SBP-300CM | SBP-302CM /-12/-36 + SBP-302CMA/B/S Optional SBP-2CTW | SBP-302-CMAS | SBP-300LM | SBP-300PM | SBP-300B | SBP-300NB | SBP-300KM | None | None | None | None | None | None | None | None | None | None | None | None | None | SPG-IND73B | - | Included | Single, Double, 4" Octagon | None
SND-5084R | D3 | Included | None | SHD-3000F1 | SHD-B-3100FP1 | None | None | None | SPB-IND5 | SBP-301HM2 | None | None | SBP-300WM1 | SBP-300WM | SBP-390WM1 | SBP-390WM2 | SBP-300CM | SBP-302CM /-12/-36 + SBP-302CMA/B/S Optional SBP-2CTW | SBP-302-CMAS | SBP-300LM | SBP-300PM | SBP-300B | SBP-300NB | SBP-300KM | None | None | None | None | None | None | None | None | None | None | None | None | None | SPG-IND73B | - | Included | Single, Double, 4" Octagon | None
SND-6083 | D3 | Included | None | SHD-3000F1 | SHD-B-3100FP1 | None | None | None | SPB-IND5 | SBP-301HM2 | None | None | SBP-300WM1 | SBP-300WM | SBP-390WM1 | SBP-390WM2 | SBP-300CM | SBP-302CM /-12/-36 + SBP-302CMA/B/S Optional SBP-2CTW | SBP-302-CMAS | SBP-300LM | SBP-300PM | SBP-300B | SBP-300NB | SBP-300KM | None | None | None | None | None | None | None | None | None | None | None | None | None | SPG-IND73B | - | Included | Single, Double, 4" Octagon | None
SND-6084 | D3 | Included | None | SHD-3000F1 | SHD-B-3100FP1 | None | None | None | SPB-IND5 | SBP-301HM2 | None | None | SBP-300WM1 | SBP-300WM | SBP-390WM1 | SBP-390WM2 | SBP-300CM | SBP-302CM /-12/-36 + SBP-302CMA/B/S Optional SBP-2CTW | SBP-302-CMAS | SBP-300LM | SBP-300PM | SBP-300B | SBP-300NB | SBP-300KM | None | None | None | None | None | None | None | None | None | None | None | None | None | SPG-IND73B | - | Included | Single, Double, 4" Octagon | None
SND-6084R | D3 | Included | None | SHD-3000F1 | SHD-B-3100FP1 | None | None | None | SPB-IND5 | SBP-301HM2 | None | None | SBP-300WM1 | SBP-300WM | SBP-390WM1 | SBP-390WM2 | SBP-300CM | SBP-302CM /-12/-36 + SBP-302CMA/B/S Optional SBP-2CTW | SBP-302-CMAS | SBP-300LM | SBP-300PM | SBP-300B | SBP-300NB | SBP-300KM | None | None | None | None | None | None | None | None | None | None | None | None | None | SPG-IND73B | - | Included | Single, Double, 4" Octagon | None
SND-7084 | D3 | Included | None | SHD-3000F1 | SHD-B-3100FP1 | None | None | None | SPB-IND5 | SBP-301HM2 | None | None | SBP-300WM1 | SBP-300WM | SBP-390WM1 | SBP-390WM2 | SBP-300CM | SBP-302CM /-12/-36 + SBP-302CMA/B/S Optional SBP-2CTW | SBP-302-CMAS | SBP-300LM | SBP-300PM | SBP-300B | SBP-300NB | SBP-300KM | None | None | None | None | None | None | None | None | None | None | None | None | None | SPG-IND73B | - | Included | Single, Double, 4" Octagon | None
SND-7084R | D3 | Included | None | SHD-3000F1 | SHD-B-3100FP1 | None | None | None | SPB-IND5 | SBP-301HM2 | None | None | SBP-300WM1 | SBP-300WM | SBP-390WM1 | SBP-390WM2 | SBP-300CM | SBP-302CM /-12/-36 + SBP-302CMA/B/S Optional SBP-2CTW | SBP-302-CMAS | SBP-300LM | SBP-300PM | SBP-300B | SBP-300NB | SBP-300KM | None | None | None | None | None | None | None | None | None | None | None | None | None | SPG-IND73B | - | Included | Single, Double, 4" Octagon | None
HCD-6070R | D4 | SBD-120GP (sold separately) | None | SHD-3000F2 | None | None | None | None | SPB-IND6 | SBP-122HM | None | SBP-120WM | SBP-300WM1 | SBP-300WM | SBP-390WM1 | SBP-390WM2 | SBP-300CM | SBP-302CM /-12/-36 + SBP-302CMA/B/S Optional SBP-2CTW | SBP-302-CMAS | SBP-300LM | SBP-300PM | SBP-300B | SBP-300NB | SBP-300KM | None | None | None | None | None | None | None | None | None | None | None | None | None | None | Double | SBD-120GP | Single, Double, 4" Octagon | None
HCD-6080R | D4 | SBD-120GP (sold separately) | None | SHD-3000F2 | None | None | None | None | SPB-IND6 | SBP-122HM | None | SBP-120WM | SBP-300WM1 | SBP-300WM | SBP-390WM1 | SBP-390WM2 | SBP-300CM | SBP-302CM /-12/-36 + SBP-302CMA/B/S Optional SBP-2CTW | SBP-302-CMAS | SBP-300LM | SBP-300PM | SBP-300B | SBP-300NB | SBP-300KM | None | None | None | None | None | None | None | None | None | None | None | None | None | None | Double | SBD-120GP | Single, Double, 4" Octagon | None
HCD-7070R | D4 | SBD-120GP (sold separately) | None | SHD-3000F2 | None | None | None | None | SPB-IND6 | SBP-122HM | None | SBP-120WM | SBP-300WM1 | SBP-300WM | SBP-390WM1 | SBP-390WM2 | SBP-300CM | SBP-302CM /-12/-36 + SBP-302CMA/B/S Optional SBP-2CTW | SBP-302-CMAS | SBP-300LM | SBP-300PM | SBP-300B | SBP-300NB | SBP-300KM | None | None | None | None | None | None | None | None | None | None | None | None | None | None | Double | SBD-120GP | Single, Double, 4" Octagon | None
HCD-7070RA | D4 | SBD-120GP (sold separately) | None | SHD-3000F2 | None | None | None | None | SPB-IND6 | SBP-122HM | None | SBP-120WM | SBP-300WM1 | SBP-300WM | SBP-390WM1 | SBP-390WM2 | SBP-300CM | SBP-302CM /-12/-36 + SBP-302CMA/B/S Optional SBP-2CTW | SBP-302-CMAS | SBP-300LM | SBP-300PM | SBP-300B | SBP-300NB | SBP-300KM | None | None | None | None | None | None | None | None | None | None | None | None | None | None | Double | SBD-120GP | Single, Double, 4" Octagon | None
SCD-5082 | D4 | SBD-120GP (sold separately) | None | SHD-3000F2 | None | None | None | None | SPB-IND6 | SBP-122HM | None | SBP-120WM | SBP-300WM1 | SBP-300WM | SBP-390WM1 | SBP-390WM2 | SBP-300CM | SBP-302CM /-12/-36 + SBP-302CMA/B/S Optional SBP-2CTW | SBP-302-CMAS | SBP-300LM | SBP-300PM | SBP-300B | SBP-300NB | SBP-300KM | None | None | None | None | None | None | None | None | None | None | None | None | None | None | Double | SBD-120GP | Single, Double, 4" Octagon | None
SCD-5083 | D4 | SBD-120GP (sold separately) | None | SHD-3000F2 | None | None | None | None | SPB-IND6 | SBP-122HM | None | SBP-120WM | SBP-300WM1 | SBP-300WM | SBP-390WM1 | SBP-390WM2 | SBP-300CM | SBP-302CM /-12/-36 + SBP-302CMA/B/S Optional SBP-2CTW | SBP-302-CMAS | SBP-300LM | SBP-300PM | SBP-300B | SBP-300NB | SBP-300KM | None | None | None | None | None | None | None | None | None | None | None | None | None | None | Double | SBD-120GP | Single, Double, 4" Octagon | None
SCD-5083R | D4 | SBD-120GP (sold separately) | None | SHD-3000F2 | None | None | None | None | SPB-IND6 | SBP-301HM4 | None | SBP-120WM | SBP-300WM1 | SBP-300WM | SBP-390WM1 | SBP-390WM2 | SBP-300CM | SBP-302CM /-12/-36 + SBP-302CMA/B/S Optional SBP-2CTW | SBP-302-CMAS | SBP-300LM | SBP-300PM | SBP-300B | SBP-300NB | SBP-300KM | None | None | None | None | None | None | None | None | None | None | None | None | None | None | Double | SBD-120GP | Single, Double, 4" Octagon | None
SCD-6083R | D4 | SBD-120GP (sold separately) | None | SHD-3000F2 | None | None | None | None | SPB-IND6 | SBP-122HM | None | SBP-120WM | SBP-300WM1 | SBP-300WM | SBP-390WM1 | SBP-390WM2 | SBP-300CM | SBP-302CM /-12/-36 + SBP-302CMA/B/S Optional SBP-2CTW | SBP-302-CMAS | SBP-300LM | SBP-300PM | SBP-300B | SBP-300NB | SBP-300KM | None | None | None | None | None | None | None | None | None | None | None | None | None | None | - | SBD-120GP | Single, Double, 4" Octagon | None
SND-6011R | D4 | SBD-120GP (sold separately) | None | SHD-3000F2 | None | None | None | None | SPB-IND6 | SBP-122HM | None | SBP-120WM | SBP-300WM1 | SBP-300WM | SBP-390WM1 | SBP-390WM2 | SBP-300CM | SBP-302CM /-12/-36 + SBP-302CMA/B/S Optional SBP-2CTW | SBP-302-CMAS | SBP-300LM | SBP-300PM | SBP-300B | SBP-300NB | SBP-300KM | None | None | None | None | None | None | None | None | None | None | None | None | None | None | Double | SBD-120GP | Single, Double, 4" Octagon | None
SCD-5083B | D41 | SBD-120GP (sold separately) | None | SHD-3000F2 | None | None | None | None | SPB-IND6 | None | None | None | None | None | None | None | None | None | None | None | None | None | None | None | None | None | None | None | None | None | None | None | None | None | None | None | None | None | Double | SBD-120GP | Single, Double, 4" Octagon | None
LND-6071R | D42 | SBD-120GP (sold separately) | None | SHD-3000F2 | None | None | None | None | SPB-IND72 | SBP-122HM | None | SBP-120WM | SBP-300WM1 | SBP-300WM | SBP-390WM1 | SBP-390WM2 | SBP-300CM | SBP-302CM /-12/-36 + SBP-302CMA/B/S Optional SBP-2CTW | SBP-302-CMAS | SBP-300LM | SBP-300PM | SBP-300B | SBP-300NB | SBP-300KM | None | None | None | None | None | None | None | None | None | None | None | None | None | SPG-IND72B | Double | SBD-120GP | Single, Double, 4" Octagon | None
QND-6070R | D42 | SBD-120GP (sold separately) | None | SHD-3000F2 | None | None | None | None | SPB-IND72 | SBP-122HM | None | SBP-120WM | SBP-300WM1 | SBP-300WM | SBP-390WM1 | SBP-390WM2 | SBP-300CM | SBP-302CM /-12/-36 + SBP-302CMA/B/S Optional SBP-2CTW | SBP-302-CMAS | SBP-300LM | SBP-300PM | SBP-300B | SBP-300NB | SBP-300KM | None | None | None | None | None | None | None | None | None | None | None | None | None | SPG-IND72B | Double | SBD-120GP | Single, Double, 4" Octagon | None
QND-7080R | D42 | SBD-120GP (sold separately) | None | SHD-3000F2 | None | None | None | None | SPB-IND72 | SBP-122HM | None | SBP-120WM | SBP-300WM1 | SBP-300WM | SBP-390WM1 | SBP-390WM2 | SBP-300CM | SBP-302CM /-12/-36 + SBP-302CMA/B/S Optional SBP-2CTW | SBP-302-CMAS | SBP-300LM | SBP-300PM | SBP-300B | SBP-300NB | SBP-300KM | None | None | None | None | None | None | None | None | None | None | None | None | None | SPG-IND72B | Double | SBD-120GP | Single, Double, 4" Octagon | None
SND-L5083R | D42 | SBD-120GP (sold separately) | None | SHD-3000F2 | None | None | None | None | SPB-IND72 | SBP-122HM | None | SBP-120WM | SBP-300WM1 | SBP-300WM | SBP-390WM1 | SBP-390WM2 | SBP-300CM | SBP-302CM /-12/-36 + SBP-302CMA/B/S Optional SBP-2CTW | SBP-302-CMAS | SBP-300LM | SBP-300PM | SBP-300B | SBP-300NB | SBP-300KM | None | None | None | None | None | None | None | None | None | None | None | None | None | SPG-IND72B | Double | SBD-120GP | Single, Double, 4" Octagon | None
SND-L6083R | D42 | SBD-120GP (sold separately) | None | SHD-3000F2 | None | None | None | None | SPB-IND72 | SBP-122HM | None | SBP-120WM | SBP-300WM1 | SBP-300WM | SBP-390WM1 | SBP-390WM2 | SBP-300CM | SBP-302CM /-12/-36 + SBP-302CMA/B/S Optional SBP-2CTW | SBP-302-CMAS | SBP-300LM | SBP-300PM | SBP-300B | SBP-300NB | SBP-300KM | None | None | None | None | None | None | None | None | None | None | None | None | None | SPG-IND72B | Double | SBD-120GP | Single, Double, 4" Octagon | None
LND-6072R | D42W1 | SBD-120GP (sold separately) | None | None | None | None | None | None | SPB-INW72 | SBP-122HMW | None | SBP-120WMW | SBP-300WMW1 | None | None | None | SBP-300CMW | None | None | SBP-300LMW | SBP-300PMW | SBP-300BW | SBP-300NBW | SBP-300KMW | None | None | None | None | None | None | None | None | None | None | None | None | None | SPG-IND72B | Double | SBD-120GP | Single, Double, 4" Octagon | None
QND-6082R | D42W1 | SBD-120GP (sold separately) | None | None | None | None | None | None | SPB-INW72 | SBP-122HMW | None | SBP-120WMW | SBP-300WMW1 | None | None | None | SBP-300CMW | None | None | SBP-300LMW | SBP-300PMW | SBP-300BW | SBP-300NBW | SBP-300KMW | None | None | None | None | None | None | None | None | None | None | None | None | None | SPG-IND72B | Double | SBD-120GP | Single, Double, 4" Octagon | None
QND-8080R | D42W | None | None | None | None | None | None | None | SPB-INW73 | SBP-122HMW | None | SBP-120WMW | SBP-300WMW1 | None | None | None | SBP-300CMW | None | None | SBP-300LMW | SBP-300PMW | SBP-300BW | SBP-300NBW | SBP-300KMW | None | None | None | None | None | None | None | None | None | None | None | None | None | None | Double | - | - | None
HCD-6010 | D5 | SBD-110GP (sold separately) | None | None | None | None | None | None | SPB-IND12 | SBP-300HM7 | None | SBP-120WM | SBP-300WM1 | SBP-300WM | SBP-390WM1 | SBP-390WM2 | SBP-300CM | SBP-302CM /-12/-36 + SBP-302CMA/B/S Optional SBP-2CTW | SBP-302-CMAS | SBP-300LM | SBP-300PM | SBP-300B | SBP-300NB | SBP-300KM | None | None | None | None | None | None | None | None | None | None | None | None | None | SPG-IND12B | Double | SBD-110GP | Single, Double, 4" Octagon | None
HCD-6020R | D5 | SBD-110GP (sold separately) | None | None | None | None | None | None | SPB-IND12 | SBP-300HM7 | None | SBP-120WM | SBP-300WM1 | SBP-300WM | SBP-390WM1 | SBP-390WM2 | SBP-300CM | SBP-302CM /-12/-36 + SBP-302CMA/B/S Optional SBP-2CTW | SBP-302-CMAS | SBP-300LM | SBP-300PM | SBP-300B | SBP-300NB | SBP-300KM | None | None | None | None | None | None | None | None | None | None | None | None | None | SPG-IND12B | Double | SBD-110GP | Single, Double, 4" Octagon | None
HCD-7010R | D5 | SBD-110GP (sold separately) | None | None | None | None | None | None | SPB-IND12 | SBP-300HM7 | None | SBP-120WM | SBP-300WM1 | SBP-300WM | SBP-390WM1 | SBP-390WM2 | SBP-300CM | SBP-302CM /-12/-36 + SBP-302CMA/B/S Optional SBP-2CTW | SBP-302-CMAS | SBP-300LM | SBP-300PM | SBP-300B | SBP-300NB | SBP-300KM | None | None | None | None | None | None | None | None | None | None | None | None | None | SPG-IND12B | Double | SBD-110GP | Single, Double, 4" Octagon | None
HCD-7010RA | D5 | SBD-110GP (sold separately) | None | None | None | None | None | None | SPB-IND12 | SBP-300HM7 | None | SBP-120WM | SBP-300WM1 | SBP-300WM | SBP-390WM1 | SBP-390WM2 | SBP-300CM | SBP-302CM /-12/-36 + SBP-302CMA/B/S Optional SBP-2CTW | SBP-302-CMAS | SBP-300LM | SBP-300PM | SBP-300B | SBP-300NB | SBP-300KM | None | None | None | None | None | None | None | None | None | None | None | None | None | SPG-IND12B | Double | SBD-110GP | Single, Double, 4" Octagon | None
HCD-7020R | D5 | SBD-110GP (sold separately) | None | None | None | None | None | None | SPB-IND12 | SBP-300HM7 | None | SBP-120WM | SBP-300WM1 | SBP-300WM | SBP-390WM1 | SBP-390WM2 | SBP-300CM | SBP-302CM /-12/-36 + SBP-302CMA/B/S Optional SBP-2CTW | SBP-302-CMAS | SBP-300LM | SBP-300PM | SBP-300B | SBP-300NB | SBP-300KM | None | None | None | None | None | None | None | None | None | None | None | None | None | SPG-IND12B | Double | SBD-110GP | Single, Double, 4" Octagon | None
HCD-7020RA | D5 | SBD-110GP (sold separately) | None | None | None | None | None | None | SPB-IND12 | SBP-300HM7 | None | SBP-120WM | SBP-300WM1 | SBP-300WM | SBP-390WM1 | SBP-390WM2 | SBP-300CM | SBP-302CM /-12/-36 + SBP-302CMA/B/S Optional SBP-2CTW | SBP-302-CMAS | SBP-300LM | SBP-300PM | SBP-300B | SBP-300NB | SBP-300KM | None | None | None | None | None | None | None | None | None | None | None | None | None | SPG-IND12B | Double | SBD-110GP | Single, Double, 4" Octagon | None
HCD-7030R | D5 | SBD-110GP (sold separately) | None | None | None | None | None | None | SPB-IND12 | SBP-300HM7 | None | SBP-120WM | SBP-300WM1 | SBP-300WM | SBP-390WM1 | SBP-390WM2 | SBP-300CM | SBP-302CM /-12/-36 + SBP-302CMA/B/S Optional SBP-2CTW | SBP-302-CMAS | SBP-300LM | SBP-300PM | SBP-300B | SBP-300NB | SBP-300KM | None | None | None | None | None | None | None | None | None | None | None | None | None | SPG-IND12B | Double | SBD-110GP | Single, Double, 4" Octagon | None
HCD-7030RA | D5 | SBD-110GP (sold separately) | None | None | None | None | None | None | SPB-IND12 | SBP-300HM7 | None | SBP-120WM | SBP-300WM1 | SBP-300WM | SBP-390WM1 | SBP-390WM2 | SBP-300CM | SBP-302CM /-12/-36 + SBP-302CMA/B/S Optional SBP-2CTW | SBP-302-CMAS | SBP-300LM | SBP-300PM | SBP-300B | SBP-300NB | SBP-300KM | None | None | None | None | None | None | None | None | None | None | None | None | None | SPG-IND12B | Double | SBD-110GP | Single, Double, 4" Octagon | None
LND-6011R | D5 | SBD-110GP (sold separately) | None | None | None | None | None | None | SPB-IND12 | SBP-300HM7 | None | SBP-120WM | SBP-300WM1 | SBP-300WM | SBP-390WM1 | SBP-390WM2 | SBP-300CM | SBP-302CM /-12/-36 + SBP-302CMA/B/S Optional SBP-2CTW | SBP-302-CMAS | SBP-300LM | SBP-300PM | SBP-300B | SBP-300NB | SBP-300KM | None | None | None | None | None | None | None | None | None | None | None | None | None | SPG-IND12B | Double | SBD-110GP | Single, Double, 4" Octagon | None
LND-6021R | D5 | SBD-110GP (sold separately) | None | None | None | None | None | None | SPB-IND12 | SBP-300HM7 | None | SBP-120WM | SBP-300WM1 | SBP-300WM | SBP-390WM1 | SBP-390WM2 | SBP-300CM | SBP-302CM /-12/-36 + SBP-302CMA/B/S Optional SBP-2CTW | SBP-302-CMAS | SBP-300LM | SBP-300PM | SBP-300B | SBP-300NB | SBP-300KM | None | None | None | None | None | None | None | None | None | None | None | None | None | SPG-IND12B | Double | SBD-110GP | Single, Double, 4" Octagon | None
LND-6031R | D5 | SBD-110GP (sold separately) | None | None | None | None | None | None | SPB-IND12 | SBP-300HM7 | None | SBP-120WM | SBP-300WM1 | SBP-300WM | SBP-390WM1 | SBP-390WM2 | SBP-300CM | SBP-302CM /-12/-36 + SBP-302CMA/B/S Optional SBP-2CTW | SBP-302-CMAS | SBP-300LM | SBP-300PM | SBP-300B | SBP-300NB | SBP-300KM | None | None | None | None | None | None | None | None | None | None | None | None | None | SPG-IND12B | Double | SBD-110GP | Single, Double, 4" Octagon | None
QND-6010R | D5 | SBD-110GP (sold separately) | None | None | None | None | None | None | SPB-IND12 | SBP-300HM7 | None | SBP-120WM | SBP-300WM1 | SBP-300WM | SBP-390WM1 | SBP-390WM2 | SBP-300CM | SBP-302CM /-12/-36 + SBP-302CMA/B/S Optional SBP-2CTW | SBP-302-CMAS | SBP-300LM | SBP-300PM | SBP-300B | SBP-300NB | SBP-300KM | None | None | None | None | None | None | None | None | None | None | None | None | None | SPG-IND12B | Double | SBD-110GP | Single, Double, 4" Octagon | None
QND-6020R | D5 | SBD-110GP (sold separately) | None | None | None | None | None | None | SPB-IND12 | SBP-300HM7 | None | SBP-120WM | SBP-300WM1 | SBP-300WM | SBP-390WM1 | SBP-390WM2 | SBP-300CM | SBP-302CM /-12/-36 + SBP-302CMA/B/S Optional SBP-2CTW | SBP-302-CMAS | SBP-300LM | SBP-300PM | SBP-300B | SBP-300NB | SBP-300KM | None | None | None | None | None | None | None | None | None | None | None | None | None | SPG-IND12B | Double | SBD-110GP | Single, Double, 4" Octagon | None
QND-6030R | D5 | SBD-110GP (sold separately) | None | None | None | None | None | None | SPB-IND12 | SBP-300HM7 | None | SBP-120WM | SBP-300WM1 | SBP-300WM | SBP-390WM1 | SBP-390WM2 | SBP-300CM | SBP-302CM /-12/-36 + SBP-302CMA/B/S Optional SBP-2CTW | SBP-302-CMAS | SBP-300LM | SBP-300PM | SBP-300B | SBP-300NB | SBP-300KM | None | None | None | None | None | None | None | None | None | None | None | None | None | SPG-IND12B | Double | SBD-110GP | Single, Double, 4" Octagon | None
QND-7010R | D5 | SBD-110GP (sold separately) | None | None | None | None | None | None | SPB-IND12 | SBP-300HM7 | None | SBP-120WM | SBP-300WM1 | SBP-300WM | SBP-390WM1 | SBP-390WM2 | SBP-300CM | SBP-302CM /-12/-36 + SBP-302CMA/B/S Optional SBP-2CTW | SBP-302-CMAS | SBP-300LM | SBP-300PM | SBP-300B | SBP-300NB | SBP-300KM | None | None | None | None | None | None | None | None | None | None | None | None | None | SPG-IND12B | Double | SBD-110GP | Single, Double, 4" Octagon | None
QND-7020R | D5 | SBD-110GP (sold separately) | None | None | None | None | None | None | SPB-IND12 | SBP-300HM7 | None | SBP-120WM | SBP-300WM1 | SBP-300WM | SBP-390WM1 | SBP-390WM2 | SBP-300CM | SBP-302CM /-12/-36 + SBP-302CMA/B/S Optional SBP-2CTW | SBP-302-CMAS | SBP-300LM | SBP-300PM | SBP-300B | SBP-300NB | SBP-300KM | None | None | None | None | None | None | None | None | None | None | None | None | None | SPG-IND12B | Double | SBD-110GP | Single, Double, 4" Octagon | None
QND-7030R | D5 | SBD-110GP (sold separately) | None | None | None | None | None | None | SPB-IND12 | SBP-300HM7 | None | SBP-120WM | SBP-300WM1 | SBP-300WM | SBP-390WM1 | SBP-390WM2 | SBP-300CM | SBP-302CM /-12/-36 + SBP-302CMA/B/S Optional SBP-2CTW | SBP-302-CMAS | SBP-300LM | SBP-300PM | SBP-300B | SBP-300NB | SBP-300KM | None | None | None | None | None | None | None | None | None | None | None | None | None | SPG-IND12B | Double | SBD-110GP | Single, Double, 4" Octagon | None
SCD-6013 | D5 | SBD-110GP (sold separately) | None | None | None | None | None | None | SPB-IND12 | SBP-300HM7 | None | SBP-120WM | SBP-300WM1 | SBP-300WM | SBP-390WM1 | SBP-390WM2 | SBP-300CM | SBP-302CM /-12/-36 + SBP-302CMA/B/S Optional SBP-2CTW | SBP-302-CMAS | SBP-300LM | SBP-300PM | SBP-300B | SBP-300NB | SBP-300KM | None | None | None | None | None | None | None | None | None | None | None | None | None | SPG-IND12B | Double | SBD-110GP | Single, Double, 4" Octagon | None
SCD-6023R | D5 | SBD-110GP (sold separately) | None | None | None | None | None | None | SPB-IND12 | SBP-300HM7 | None | SBP-120WM | SBP-300WM1 | SBP-300WM | SBP-390WM1 | SBP-390WM2 | SBP-300CM | SBP-302CM /-12/-36 + SBP-302CMA/B/S Optional SBP-2CTW | SBP-302-CMAS | SBP-300LM | SBP-300PM | SBP-300B | SBP-300NB | SBP-300KM | None | None | None | None | None | None | None | None | None | None | None | None | None | SPG-IND12B | Double | SBD-110GP | Single, Double, 4" Octagon | None
SND-L5013 | D5 | SBD-110GP (sold separately) | None | None | None | None | None | None | SPB-IND12 | SBP-300HM7 | None | SBP-120WM | SBP-300WM1 | SBP-300WM | SBP-390WM1 | SBP-390WM2 | SBP-300CM | SBP-302CM /-12/-36 + SBP-302CMA/B/S Optional SBP-2CTW | SBP-302-CMAS | SBP-300LM | SBP-300PM | SBP-300B | SBP-300NB | SBP-300KM | None | None | None | None | None | None | None | None | None | None | None | None | None | SPG-IND12B | Double | SBD-110GP | Single, Double, 4" Octagon | None
SND-L6012 | D5 | SBD-110GP (sold separately) | None | None | None | None | None | None | SPB-IND12 | SBP-300HM7 | None | SBP-120WM | SBP-300WM1 | SBP-300WM | SBP-390WM1 | SBP-390WM2 | SBP-300CM | SBP-302CM /-12/-36 + SBP-302CMA/B/S Optional SBP-2CTW | SBP-302-CMAS | SBP-300LM | SBP-300PM | SBP-300B | SBP-300NB | SBP-300KM | None | None | None | None | None | None | None | None | None | None | None | None | None | SPG-IND12B | Double | SBD-110GP | Single, Double, 4" Octagon | None
SND-L6013 | D5 | SBD-110GP (sold separately) | None | None | None | None | None | None | SPB-IND12 | SBP-300HM7 | None | SBP-120WM | SBP-300WM1 | SBP-300WM | SBP-390WM1 | SBP-390WM2 | SBP-300CM | SBP-302CM /-12/-36 + SBP-302CMA/B/S Optional SBP-2CTW | SBP-302-CMAS | SBP-300LM | SBP-300PM | SBP-300B | SBP-300NB | SBP-300KM | None | None | None | None | None | None | None | None | None | None | None | None | None | SPG-IND12B | Double | SBD-110GP | Single, Double, 4" Octagon | None
SND-L6013R | D5 | SBD-110GP (sold separately) | None | None | None | None | None | None | SPB-IND12 | SBP-300HM7 | None | SBP-120WM | SBP-300WM1 | SBP-300WM | SBP-390WM1 | SBP-390WM2 | SBP-300CM | SBP-302CM /-12/-36 + SBP-302CMA/B/S Optional SBP-2CTW | SBP-302-CMAS | SBP-300LM | SBP-300PM | SBP-300B | SBP-300NB | SBP-300KM | None | None | None | None | None | None | None | None | None | None | None | None | None | SPG-IND12B | Double | SBD-110GP | Single, Double, 4" Octagon | None
XND-6010 | D51 | SBD-110GP (sold separately) | None | None | None | None | None | None | SPB-IND11 | SBP-300HM7 | None | SBP-120WM | SBP-300WM1 | SBP-300WM | SBP-390WM1 | SBP-390WM2 | SBP-300CM | SBP-302CM /-12/-36 + SBP-302CMA/B/S Optional SBP-2CTW | SBP-302-CMAS | SBP-300LM | SBP-300PM | SBP-300B | SBP-300NB | SBP-300KM | None | None | None | None | None | None | None | None | None | None | None | None | None | None | Double | SBD-110GP | Single, Double, 4" Octagon | None
XND-6020R | D51 | SBD-110GP (sold separately) | None | None | None | None | None | None | SPB-IND11 | SBP-300HM7 | None | SBP-120WM | SBP-300WM1 | SBP-300WM | SBP-390WM1 | SBP-390WM2 | SBP-300CM | SBP-302CM /-12/-36 + SBP-302CMA/B/S Optional SBP-2CTW | SBP-302-CMAS | SBP-300LM | SBP-300PM | SBP-300B | SBP-300NB | SBP-300KM | None | None | None | None | None | None | None | None | None | None | None | None | None | None | Double | SBD-110GP | Single, Double, 4" Octagon | None
XND-8020R | D51 | SBD-110GP (sold separately) | None | None | None | None | None | None | SPB-IND11 | SBP-300HM7 | None | SBP-120WM | SBP-300WM1 | SBP-300WM | SBP-390WM1 | SBP-390WM2 | SBP-300CM | SBP-302CM /-12/-36 + SBP-302CMA/B/S Optional SBP-2CTW | SBP-302-CMAS | SBP-300LM | SBP-300PM | SBP-300B | SBP-300NB | SBP-300KM | None | None | None | None | None | None | None | None | None | None | None | None | None | None | Double | SBD-110GP | Single, Double, 4" Octagon | None
XND-8030R | D51 | SBD-110GP (sold separately) | None | None | None | None | None | None | SPB-IND11 | SBP-300HM7 | None | SBP-120WM | SBP-300WM1 | SBP-300WM | SBP-390WM1 | SBP-390WM2 | SBP-300CM | SBP-302CM /-12/-36 + SBP-302CMA/B/S Optional SBP-2CTW | SBP-302-CMAS | SBP-300LM | SBP-300PM | SBP-300B | SBP-300NB | SBP-300KM | None | None | None | None | None | None | None | None | None | None | None | None | None | None | Double | SBD-110GP | Single, Double, 4" Octagon | None
XND-8040R | D51 | SBD-110GP (sold separately) | None | None | None | None | None | None | SPB-IND11 | SBP-300HM7 | None | SBP-120WM | SBP-300WM1 | SBP-300WM | SBP-390WM1 | SBP-390WM2 | SBP-300CM | SBP-302CM /-12/-36 + SBP-302CMA/B/S Optional SBP-2CTW | SBP-302-CMAS | SBP-300LM | SBP-300PM | SBP-300B | SBP-300NB | SBP-300KM | None | None | None | None | None | None | None | None | None | None | None | None | None | None | Double | SBD-110GP | Single, Double, 4" Octagon | None
LND-6012R | D5W1 | SBD-110GP (sold separately) | None | None | None | None | None | None | None | SBP-300HMW7 | None | SBP-120WMW | SBP-300WMW1 | None | None | None | SBP-300CMW | None | None | SBP-300LMW | SBP-300PMW | SBP-300BW | SBP-300NBW | SBP-300KMW | None | None | None | None | None | None | None | None | None | None | None | None | None | SPG-IND12B | Double | SBD-110GP | Single, Double, 4" Octagon | None
LND-6022R | D5W1 | SBD-110GP (sold separately) | None | None | None | None | None | None | None | SBP-300HMW7 | None | SBP-120WMW | SBP-300WMW1 | None | None | None | SBP-300CMW | None | None | SBP-300LMW | SBP-300PMW | SBP-300BW | SBP-300NBW | SBP-300KMW | None | None | None | None | None | None | None | None | None | None | None | None | None | SPG-IND12B | Double | SBD-110GP | Single, Double, 4" Octagon | None
LND-6032R | D5W1 | SBD-110GP (sold separately) | None | None | None | None | None | None | None | SBP-300HMW7 | None | SBP-120WMW | SBP-300WMW1 | None | None | None | SBP-300CMW | None | None | SBP-300LMW | SBP-300PMW | SBP-300BW | SBP-300NBW | SBP-300KMW | None | None | None | None | None | None | None | None | None | None | None | None | None | SPG-IND12B | Double | SBD-110GP | Single, Double, 4" Octagon | None
QND-6012R | D5W1 | SBD-110GP (sold separately) | None | None | None | None | None | None | None | SBP-300HMW7 | None | SBP-120WMW | SBP-300WMW1 | None | None | None | SBP-300CMW | None | None | SBP-300LMW | SBP-300PMW | SBP-300BW | SBP-300NBW | SBP-300KMW | None | None | None | None | None | None | None | None | None | None | None | None | None | SPG-IND12B | Double | SBD-110GP | Single, Double, 4" Octagon | None
QND-6022R | D5W1 | SBD-110GP (sold separately) | None | None | None | None | None | None | None | SBP-300HMW7 | None | SBP-120WMW | SBP-300WMW1 | None | None | None | SBP-300CMW | None | None | SBP-300LMW | SBP-300PMW | SBP-300BW | SBP-300NBW | SBP-300KMW | None | None | None | None | None | None | None | None | None | None | None | None | None | SPG-IND12B | Double | SBD-110GP | Single, Double, 4" Octagon | None
QND-6032R | D5W1 | SBD-110GP (sold separately) | None | None | None | None | None | None | None | SBP-300HMW7 | None | SBP-120WMW | SBP-300WMW1 | None | None | None | SBP-300CMW | None | None | SBP-300LMW | SBP-300PMW | SBP-300BW | SBP-300NBW | SBP-300KMW | None | None | None | None | None | None | None | None | None | None | None | None | None | SPG-IND12B | Double | SBD-110GP | Single, Double, 4" Octagon | None
QND-8010R | D5W | SBD-110GP (sold separately) | None | None | None | None | None | None | None | SBP-300HMW7 | None | SBP-120WMW | SBP-300WMW1 | None | None | None | SBP-300CMW | None | None | SBP-300LMW | SBP-300PMW | SBP-300BW | SBP-300NBW | SBP-300KMW | None | None | None | None | None | None | None | None | None | None | None | None | None | None | Double | SBD-110GP | Single, Double, 4" Octagon | None
QND-8020R | D5W | SBD-110GP (sold separately) | None | None | None | None | None | None | None | SBP-300HMW7 | None | SBP-120WMW | SBP-300WMW1 | None | None | None | SBP-300CMW | None | None | SBP-300LMW | SBP-300PMW | SBP-300BW | SBP-300NBW | SBP-300KMW | None | None | None | None | None | None | None | None | None | None | None | None | None | None | Double | SBD-110GP | Single, Double, 4" Octagon | None
QND-8030R | D5W | SBD-110GP (sold separately) | None | None | None | None | None | None | None | SBP-300HMW7 | None | SBP-120WMW | SBP-300WMW1 | None | None | None | SBP-300CMW | None | None | SBP-300LMW | SBP-300PMW | SBP-300BW | SBP-300NBW | SBP-300KMW | None | None | None | None | None | None | None | None | None | None | None | None | None | None | Double | SBD-110GP | Single, Double, 4" Octagon | None
PND-9080R | D6 | Included | None | SHD-3000F4 | None | None | None | None | SPB-IND81V | SBP-300HM8 | None | None | SBP-300WM1 | SBP-300WM | SBP-390WM1 | SBP-390WM2 | SBP-300CM | SBP-302CM /-12/-36 + SBP-302CMA/B/S Optional SBP-2CTW | SBP-302-CMAS | SBP-300LM | SBP-300PM | SBP-300B | SBP-300NB | SBP-300KM | None | None | None | None | None | None | None | None | None | None | None | None | None | None | 4S | Included | Single, Double, 4" Octagon, 4" Square | None
XND-6080RV | D6 | Included | None | SHD-3000F4 | None | None | None | None | SPB-IND81V | SBP-300HM8 | None | None | SBP-300WM1 | SBP-300WM | SBP-390WM1 | SBP-390WM2 | SBP-300CM | SBP-302CM /-12/-36 + SBP-302CMA/B/S Optional SBP-2CTW | SBP-302-CMAS | SBP-300LM | SBP-300PM | SBP-300B | SBP-300NB | SBP-300KM | None | None | None | None | None | None | None | None | None | None | None | None | None | None | 4S | Included | Single, Double, 4" Octagon, 4" Square | None
XND-6080V | D6 | Included | None | SHD-3000F4 | None | None | None | None | SPB-IND81V | SBP-300HM8 | None | None | SBP-300WM1 | SBP-300WM | SBP-390WM1 | SBP-390WM2 | SBP-300CM | SBP-302CM /-12/-36 + SBP-302CMA/B/S Optional SBP-2CTW | SBP-302-CMAS | SBP-300LM | SBP-300PM | SBP-300B | SBP-300NB | SBP-300KM | None | None | None | None | None | None | None | None | None | None | None | None | None | None | 4S | Included | Single, Double, 4" Octagon, 4" Square | None
XND-8080RV | D6 | Included | None | SHD-3000F4 | None | None | None | None | SPB-IND81V | SBP-300HM8 | None | None | SBP-300WM1 | SBP-300WM | SBP-390WM1 | SBP-390WM2 | SBP-300CM | SBP-302CM /-12/-36 + SBP-302CMA/B/S Optional SBP-2CTW | SBP-302-CMAS | SBP-300LM | SBP-300PM | SBP-300B | SBP-300NB | SBP-300KM | None | None | None | None | None | None | None | None | None | None | None | None | None | None | 4S | Included | Single, Double, 4" Octagon, 4" Square | None
XND-L6080RV | D6 | Included | None | SHD-3000F4 | None | None | None | None | SPB-IND81V | SBP-300HM8 | None | None | SBP-300WM1 | SBP-300WM | SBP-390WM1 | SBP-390WM2 | SBP-300CM | SBP-302CM /-12/-36 + SBP-302CMA/B/S Optional SBP-2CTW | SBP-302-CMAS | SBP-300LM | SBP-300PM | SBP-300B | SBP-300NB | SBP-300KM | None | None | None | None | None | None | None | None | None | None | None | None | None | None | 4S | Included | Single, Double, 4" Octagon, 4" Square | None
XND-L6080V | D6 | Included | None | SHD-3000F4 | None | None | None | None | SPB-IND81V | SBP-300HM8 | None | None | SBP-300WM1 | SBP-300WM | SBP-390WM1 | SBP-390WM2 | SBP-300CM | SBP-302CM /-12/-36 + SBP-302CMA/B/S Optional SBP-2CTW | SBP-302-CMAS | SBP-300LM | SBP-300PM | SBP-300B | SBP-300NB | SBP-300KM | None | None | None | None | None | None | None | None | None | None | None | None | None | None | 4S | Included | Single, Double, 4" Octagon, 4" Square | None
XND-6085V | D7 | Included | None | SHP-1680F | None | None | None | None | SPB-IND83V | SBP-300HM6 | None | None | SBP-300WM1 | SBP-300WM | SBP-390WM1 | SBP-390WM2 | SBP-300CM | SBP-302CM /-12/-36 + SBP-302CMA/B/S Optional SBP-2CTW | SBP-302-CMAS | SBP-300LM | SBP-300PM | SBP-300B | SBP-300NB | SBP-300KM | None | None | None | None | None | None | None | None | None | None | None | None | None | None | - | Included | Single, Double, 4" Octagon, 4" Square | None
XND-6011F | DF1 | None | None | None | None | None | None | None | None | None | None | None | None | None | None | None | None | None | None | None | None | None | None | None | None | None | None | None | None | None | None | None | None | None | None | None | None | None | - | - | - | None
XND-8020F | DF1 | None | None | None | None | None | None | None | None | None | None | None | None | None | None | None | None | None | None | None | None | None | None | None | None | None | None | None | None | None | None | None | None | None | None | None | None | None | - | - | - | None
QND-6011 | DW6 | None | None | None | None | None | None | None | None | None | None | None | None | None | None | None | None | None | None | None | None | None | None | None | None | None | None | None | None | None | None | None | None | None | None | None | None | None | Single | - | - | None
QND-6021 | DW6 | None | None | None | None | None | None | None | None | None | None | None | None | None | None | None | None | None | None | None | None | None | None | None | None | None | None | None | None | None | None | None | None | None | None | None | None | None | Single | - | - | None
QND-8011 | DW6 | None | None | None | None | None | None | None | None | None | None | None | None | None | None | None | None | None | None | None | None | None | None | None | None | None | None | None | None | None | None | None | None | None | None | None | None | None | Single | - | - | None
QND-8021 | DW6 | None | None | None | None | None | None | None | None | None | None | None | None | None | None | None | None | None | None | None | None | None | None | None | None | None | None | None | None | None | None | None | None | None | None | None | None | None | Single | - | - | None
TNO-6070EP-C | EO1 | None | None | None | None | None | None | None | None | None | HT-E-BFP00SW | HT-E-BFW320SW | None | None | None | None | None | None | None | None | None | None | None | None | None | None | None | None | None | None | None | None | None | None | None | None | None | None | - | - | - | None
TNO-6070EP-M | EO1 | None | None | None | None | None | None | None | None | None | HT-E-BFP00SW | HT-E-BFW320SW | None | None | None | None | None | None | None | None | None | None | None | None | None | None | None | None | None | None | None | None | None | None | None | None | None | None | - | - | - | None
TNO-6070EP-Z | EO1 | None | None | None | None | None | None | None | None | None | HT-E-BFP00SW | HT-E-BFW320SW | None | None | None | None | None | None | None | None | None | None | None | None | None | None | None | None | None | None | None | None | None | None | None | None | None | None | - | - | - | None
TNO-6320EP-C | EO1 | None | None | None | None | None | None | None | None | None | HT-E-BFP00SW | HT-E-BFW320SW | None | None | None | None | None | None | None | None | None | None | None | None | None | None | None | None | None | None | None | None | None | None | None | None | None | None | - | - | - | None
TNO-6320EP-M | EO1 | None | None | None | None | None | None | None | None | None | HT-E-BFP00SW | HT-E-BFW320SW | None | None | None | None | None | None | None | None | None | None | None | None | None | None | None | None | None | None | None | None | None | None | None | None | None | None | - | - | - | None
TNO-6320EP-Z | EO1 | None | None | None | None | None | None | None | None | None | HT-E-BFP00SW | HT-E-BFW320SW | None | None | None | None | None | None | None | None | None | None | None | None | None | None | None | None | None | None | None | None | None | None | None | None | None | None | - | - | - | None
TNO-X6320EPT0-C | EO1 | None | None | None | None | None | None | None | None | None | HT-E-BFP00SW | HT-E-BFW320SW | None | None | None | None | None | None | None | None | None | None | None | None | None | None | None | None | None | None | None | None | None | None | None | None | None | None | - | - | - | None
TNO-X6320EPT0-M | EO1 | None | None | None | None | None | None | None | None | None | HT-E-BFP00SW | HT-E-BFW320SW | None | None | None | None | None | None | None | None | None | None | None | None | None | None | None | None | None | None | None | None | None | None | None | None | None | None | - | - | - | None
TNO-X6320EPT0-Z | EO1 | None | None | None | None | None | None | None | None | None | HT-E-BFP00SW | HT-E-BFW320SW | None | None | None | None | None | None | None | None | None | None | None | None | None | None | None | None | None | None | None | None | None | None | None | None | None | None | - | - | - | None
TNO-6070E1W-C | EO2 | None | None | None | None | None | None | None | None | None | HT-E-BFP00SW | HT-E-BFW320SW | None | None | None | None | None | None | None | None | None | None | None | None | None | None | None | None | None | None | None | None | None | None | None | None | HT-E-XWP10UL | None | - | - | - | None
TNO-6070E1W-M | EO2 | None | None | None | None | None | None | None | None | None | HT-E-BFP00SW | HT-E-BFW320SW | None | None | None | None | None | None | None | None | None | None | None | None | None | None | None | None | None | None | None | None | None | None | None | None | HT-E-XWP10UL | None | - | - | - | None
TNO-6070E1W-Z | EO2 | None | None | None | None | None | None | None | None | None | HT-E-BFP00SW | HT-E-BFW320SW | None | None | None | None | None | None | None | None | None | None | None | None | None | None | None | None | None | None | None | None | None | None | None | None | HT-E-XWP10UL | None | - | - | - | None
TNO-6071E1W-C | EO2 | None | None | None | None | None | None | None | None | None | HT-E-BFP00SW | HT-E-BFW320SW | None | None | None | None | None | None | None | None | None | None | None | None | None | None | None | None | None | None | None | None | None | None | None | None | HT-E-XWP10UL | None | - | - | - | None
TNO-6320E1W-C | EO2 | None | None | None | None | None | None | None | None | None | HT-E-BFP00SW | HT-E-BFW320SW | None | None | None | None | None | None | None | None | None | None | None | None | None | None | None | None | None | None | None | None | None | None | None | None | HT-E-XWP10UL | None | - | - | - | None
TNO-6320E1W-M | EO2 | None | None | None | None | None | None | None | None | None | HT-E-BFP00SW | HT-E-BFW320SW | None | None | None | None | None | None | None | None | None | None | None | None | None | None | None | None | None | None | None | None | None | None | None | None | HT-E-XWP10UL | None | - | - | - | None
TNO-6320E1W-Z | EO2 | None | None | None | None | None | None | None | None | None | HT-E-BFP00SW | HT-E-BFW320SW | None | None | None | None | None | None | None | None | None | None | None | None | None | None | None | None | None | None | None | None | None | None | None | None | HT-E-XWP10UL | None | - | - | - | None
TNO-6321E1W-C | EO2 | None | None | None | None | None | None | None | None | None | HT-E-BFP00SW | HT-E-BFW320SW | None | None | None | None | None | None | None | None | None | None | None | None | None | None | None | None | None | None | None | None | None | None | None | None | HT-E-XWP10UL | None | - | - | - | None
TNO-X6320E1WT1-C | EO2 | None | None | None | None | None | None | None | None | None | HT-E-BFP00SW | HT-E-BFW320SW | None | None | None | None | None | None | None | None | None | None | None | None | None | None | None | None | None | None | None | None | None | None | None | None | HT-E-XWP10UL | None | - | - | - | None
TNO-X6320E1WT1-M | EO2 | None | None | None | None | None | None | None | None | None | HT-E-BFP00SW | HT-E-BFW320SW | None | None | None | None | None | None | None | None | None | None | None | None | None | None | None | None | None | None | None | None | None | None | None | None | HT-E-XWP10UL | None | - | - | - | None
TNO-X6320E1WT1-Z | EO2 | None | None | None | None | None | None | None | None | None | HT-E-BFP00SW | HT-E-BFW320SW | None | None | None | None | None | None | None | None | None | None | None | None | None | None | None | None | None | None | None | None | None | None | None | None | HT-E-XWP10UL | None | - | - | - | None
TNO-X6320E1WT2-C | EO2 | None | None | None | None | None | None | None | None | None | HT-E-BFP00SW | HT-E-BFW320SW | None | None | None | None | None | None | None | None | None | None | None | None | None | None | None | None | None | None | None | None | None | None | None | None | HT-E-XWP10UL | None | - | - | - | None
TNO-6070E2F-C | EO3 | None | None | None | None | None | None | None | None | None | HT-E-BFP00SW | HT-E-BFW50SW | None | None | None | None | None | None | None | None | None | None | None | None | None | None | None | None | None | None | None | None | None | None | None | None | None | None | - | - | - | None
TNO-6070E2F-M | EO3 | None | None | None | None | None | None | None | None | None | HT-E-BFP00SW | HT-E-BFW50SW | None | None | None | None | None | None | None | None | None | None | None | None | None | None | None | None | None | None | None | None | None | None | None | None | None | None | - | - | - | None
TNO-6070E2F-Z | EO3 | None | None | None | None | None | None | None | None | None | HT-E-BFP00SW | HT-E-BFW50SW | None | None | None | None | None | None | None | None | None | None | None | None | None | None | None | None | None | None | None | None | None | None | None | None | None | None | - | - | - | None
TNO-6071E2F-C | EO3 | None | None | None | None | None | None | None | None | None | HT-E-BFP00SW | HT-E-BFW50SW | None | None | None | None | None | None | None | None | None | None | None | None | None | None | None | None | None | None | None | None | None | None | None | None | None | None | - | - | - | None
TNO-6320E2F-C | EO3 | None | None | None | None | None | None | None | None | None | HT-E-BFP00SW | HT-E-BFW50SW | None | None | None | None | None | None | None | None | None | None | None | None | None | None | None | None | None | None | None | None | None | None | None | None | None | None | - | - | - | None
TNO-6320E2F-M | EO3 | None | None | None | None | None | None | None | None | None | HT-E-BFP00SW | HT-E-BFW50SW | None | None | None | None | None | None | None | None | None | None | None | None | None | None | None | None | None | None | None | None | None | None | None | None | None | None | - | - | - | None
TNO-6320E2F-Z | EO3 | None | None | None | None | None | None | None | None | None | HT-E-BFP00SW | HT-E-BFW50SW | None | None | None | None | None | None | None | None | None | None | None | None | None | None | None | None | None | None | None | None | None | None | None | None | None | None | - | - | - | None
TNO-6321E2F-C | EO3 | None | None | None | None | None | None | None | None | None | HT-E-BFP00SW | HT-E-BFW50SW | None | None | None | None | None | None | None | None | None | None | None | None | None | None | None | None | None | None | None | None | None | None | None | None | None | None | - | - | - | None
TNO-X6320E2F2T1-C | EO3 | None | None | None | None | None | None | None | None | None | HT-E-BFP00SW | HT-E-BFW50SW | None | None | None | None | None | None | None | None | None | None | None | None | None | None | None | None | None | None | None | None | None | None | None | None | None | None | - | - | - | None
TNO-X6320E2F2T1-M | EO3 | None | None | None | None | None | None | None | None | None | HT-E-BFP00SW | HT-E-BFW50SW | None | None | None | None | None | None | None | None | None | None | None | None | None | None | None | None | None | None | None | None | None | None | None | None | None | None | - | - | - | None
TNO-X6320E2F2T1-Z | EO3 | None | None | None | None | None | None | None | None | None | HT-E-BFP00SW | HT-E-BFW50SW | None | None | None | None | None | None | None | None | None | None | None | None | None | None | None | None | None | None | None | None | None | None | None | None | None | None | - | - | - | None
TNO-X6320E2F2T2-C | EO3 | None | None | None | None | None | None | None | None | None | HT-E-BFP00SW | HT-E-BFW50SW | None | None | None | None | None | None | None | None | None | None | None | None | None | None | None | None | None | None | None | None | None | None | None | None | None | None | - | - | - | None
TNO-6070E2WF-C | EO4 | None | None | None | None | None | None | None | None | None | HT-E-BFP00SW | HT-E-BFW50SW | None | None | None | None | None | None | None | None | None | None | None | None | None | None | None | None | None | None | None | None | None | None | None | None | HT-E-XWP10UL | None | - | - | - | None
TNO-6070E2WF-M | EO4 | None | None | None | None | None | None | None | None | None | HT-E-BFP00SW | HT-E-BFW50SW | None | None | None | None | None | None | None | None | None | None | None | None | None | None | None | None | None | None | None | None | None | None | None | None | HT-E-XWP10UL | None | - | - | - | None
TNO-6070E2WF-Z | EO4 | None | None | None | None | None | None | None | None | None | HT-E-BFP00SW | HT-E-BFW50SW | None | None | None | None | None | None | None | None | None | None | None | None | None | None | None | None | None | None | None | None | None | None | None | None | HT-E-XWP10UL | None | - | - | - | None
TNO-6071E2WF-C | EO4 | None | None | None | None | None | None | None | None | None | HT-E-BFP00SW | HT-E-BFW50SW | None | None | None | None | None | None | None | None | None | None | None | None | None | None | None | None | None | None | None | None | None | None | None | None | HT-E-XWP10UL | None | - | - | - | None
TNO-6320E2WF-C | EO4 | None | None | None | None | None | None | None | None | None | HT-E-BFP00SW | HT-E-BFW50SW | None | None | None | None | None | None | None | None | None | None | None | None | None | None | None | None | None | None | None | None | None | None | None | None | HT-E-XWP10UL | None | - | - | - | None
TNO-6320E2WF-M | EO4 | None | None | None | None | None | None | None | None | None | HT-E-BFP00SW | HT-E-BFW50SW | None | None | None | None | None | None | None | None | None | None | None | None | None | None | None | None | None | None | None | None | None | None | None | None | HT-E-XWP10UL | None | - | - | - | None
TNO-6320E2WF-Z | EO4 | None | None | None | None | None | None | None | None | None | HT-E-BFP00SW | HT-E-BFW50SW | None | None | None | None | None | None | None | None | None | None | None | None | None | None | None | None | None | None | None | None | None | None | None | None | HT-E-XWP10UL | None | - | - | - | None
TNO-6321E2WF-C | EO4 | None | None | None | None | None | None | None | None | None | HT-E-BFP00SW | HT-E-BFW50SW | None | None | None | None | None | None | None | None | None | None | None | None | None | None | None | None | None | None | None | None | None | None | None | None | HT-E-XWP10UL | None | - | - | - | None
TNO-X6320E2F2WT1-C | EO4 | None | None | None | None | None | None | None | None | None | HT-E-BFP00SW | HT-E-BFW50SW | None | None | None | None | None | None | None | None | None | None | None | None | None | None | None | None | None | None | None | None | None | None | None | None | HT-E-XWP10UL | None | - | - | - | None
TNO-X6320E2F2WT1-M | EO4 | None | None | None | None | None | None | None | None | None | HT-E-BFP00SW | HT-E-BFW50SW | None | None | None | None | None | None | None | None | None | None | None | None | None | None | None | None | None | None | None | None | None | None | None | None | HT-E-XWP10UL | None | - | - | - | None
TNO-X6320E2F2WT1-Z | EO4 | None | None | None | None | None | None | None | None | None | HT-E-BFP00SW | HT-E-BFW50SW | None | None | None | None | None | None | None | None | None | None | None | None | None | None | None | None | None | None | None | None | None | None | None | None | HT-E-XWP10UL | None | - | - | - | None
TNO-X6320E2F2WT2-C | EO4 | None | None | None | None | None | None | None | None | None | HT-E-BFP00SW | HT-E-BFW50SW | None | None | None | None | None | None | None | None | None | None | None | None | None | None | None | None | None | None | None | None | None | None | None | None | HT-E-XWP10UL | None | - | - | - | None
TNP-6320E1W-C | EP1 | None | None | None | None | None | None | None | None | None | None | HT-E-BPW6800 | None | None | None | None | None | None | None | None | None | None | None | None | None | None | None | None | None | None | None | None | None | None | None | None | HT-E-XWP10UL | None | - | - | - | None
TNP-6320E1WF-C | EP1 | None | None | None | None | None | None | None | None | None | None | HT-E-BPW6800 | None | None | None | None | None | None | None | None | None | None | None | None | None | None | None | None | None | None | None | None | None | None | None | None | HT-E-XWP10UL | None | - | - | - | None
TNP-6320E1WF-M | EP1 | None | None | None | None | None | None | None | None | None | None | HT-E-BPW6800 | None | None | None | None | None | None | None | None | None | None | None | None | None | None | None | None | None | None | None | None | None | None | None | None | HT-E-XWP10UL | None | - | - | - | None
TNP-6320E1WF-Z | EP1 | None | None | None | None | None | None | None | None | None | None | HT-E-BPW6800 | None | None | None | None | None | None | None | None | None | None | None | None | None | None | None | None | None | None | None | None | None | None | None | None | HT-E-XWP10UL | None | - | - | - | None
TNP-6320E1W-M | EP1 | None | None | None | None | None | None | None | None | None | None | HT-E-BPW6800 | None | None | None | None | None | None | None | None | None | None | None | None | None | None | None | None | None | None | None | None | None | None | None | None | HT-E-XWP10UL | None | - | - | - | None
TNP-6320E1W-Z | EP1 | None | None | None | None | None | None | None | None | None | None | HT-E-BPW6800 | None | None | None | None | None | None | None | None | None | None | None | None | None | None | None | None | None | None | None | None | None | None | None | None | HT-E-XWP10UL | None | - | - | - | None
TNP-6320E2W-C | EP1 | None | None | None | None | None | None | None | None | None | None | HT-E-BPW6800 | None | None | None | None | None | None | None | None | None | None | None | None | None | None | None | None | None | None | None | None | None | None | None | None | HT-E-XWP10UL | None | - | - | - | None
TNP-6320E2WF-C | EP1 | None | None | None | None | None | None | None | None | None | None | HT-E-BPW6800 | None | None | None | None | None | None | None | None | None | None | None | None | None | None | None | None | None | None | None | None | None | None | None | None | HT-E-XWP10UL | None | - | - | - | None
TNP-6320E2WF-M | EP1 | None | None | None | None | None | None | None | None | None | None | HT-E-BPW6800 | None | None | None | None | None | None | None | None | None | None | None | None | None | None | None | None | None | None | None | None | None | None | None | None | HT-E-XWP10UL | None | - | - | - | None
TNP-6320E2WF-Z | EP1 | None | None | None | None | None | None | None | None | None | None | HT-E-BPW6800 | None | None | None | None | None | None | None | None | None | None | None | None | None | None | None | None | None | None | None | None | None | None | None | None | HT-E-XWP10UL | None | - | - | - | None
TNP-6320E2W-M | EP1 | None | None | None | None | None | None | None | None | None | None | HT-E-BPW6800 | None | None | None | None | None | None | None | None | None | None | None | None | None | None | None | None | None | None | None | None | None | None | None | None | HT-E-XWP10UL | None | - | - | - | None
TNP-6320E2W-Z | EP1 | None | None | None | None | None | None | None | None | None | None | HT-E-BPW6800 | None | None | None | None | None | None | None | None | None | None | None | None | None | None | None | None | None | None | None | None | None | None | None | None | HT-E-XWP10UL | None | - | - | - | None
TNP-6321E1W-C | EP1 | None | None | None | None | None | None | None | None | None | None | HT-E-BPW6800 | None | None | None | None | None | None | None | None | None | None | None | None | None | None | None | None | None | None | None | None | None | None | None | None | HT-E-XWP10UL | None | - | - | - | None
TNP-6321E1WF-C | EP1 | None | None | None | None | None | None | None | None | None | None | HT-E-BPW6800 | None | None | None | None | None | None | None | None | None | None | None | None | None | None | None | None | None | None | None | None | None | None | None | None | HT-E-XWP10UL | None | - | - | - | None
TNP-6321E2W-C | EP1 | None | None | None | None | None | None | None | None | None | None | HT-E-BPW6800 | None | None | None | None | None | None | None | None | None | None | None | None | None | None | None | None | None | None | None | None | None | None | None | None | HT-E-XWP10UL | None | - | - | - | None
TNP-6321E2WF-C | EP1 | None | None | None | None | None | None | None | None | None | None | HT-E-BPW6800 | None | None | None | None | None | None | None | None | None | None | None | None | None | None | None | None | None | None | None | None | None | None | None | None | HT-E-XWP10UL | None | - | - | - | None
TNU-X6320E1F2WT1-C | EP1 | None | None | None | None | None | None | None | None | None | None | HT-E-BPW6800 | None | None | None | None | None | None | None | None | None | None | None | None | None | None | None | None | None | None | None | None | None | None | None | None | HT-E-XWP10UL | None | - | - | - | None
TNU-X6320E1F2WT1-M | EP1 | None | None | None | None | None | None | None | None | None | None | HT-E-BPW6800 | None | None | None | None | None | None | None | None | None | None | None | None | None | None | None | None | None | None | None | None | None | None | None | None | HT-E-XWP10UL | None | - | - | - | None
TNU-X6320E1F2WT1-Z | EP1 | None | None | None | None | None | None | None | None | None | None | HT-E-BPW6800 | None | None | None | None | None | None | None | None | None | None | None | None | None | None | None | None | None | None | None | None | None | None | None | None | HT-E-XWP10UL | None | - | - | - | None
TNU-X6320E1F2WT2-C | EP1 | None | None | None | None | None | None | None | None | None | None | HT-E-BPW6800 | None | None | None | None | None | None | None | None | None | None | None | None | None | None | None | None | None | None | None | None | None | None | None | None | HT-E-XWP10UL | None | - | - | - | None
TNU-X6320E1WT1-C | EP1 | None | None | None | None | None | None | None | None | None | None | HT-E-BPW6800 | None | None | None | None | None | None | None | None | None | None | None | None | None | None | None | None | None | None | None | None | None | None | None | None | HT-E-XWP10UL | None | - | - | - | None
TNU-X6320E1WT1-M | EP1 | None | None | None | None | None | None | None | None | None | None | HT-E-BPW6800 | None | None | None | None | None | None | None | None | None | None | None | None | None | None | None | None | None | None | None | None | None | None | None | None | HT-E-XWP10UL | None | - | - | - | None
TNU-X6320E1WT1-Z | EP1 | None | None | None | None | None | None | None | None | None | None | HT-E-BPW6800 | None | None | None | None | None | None | None | None | None | None | None | None | None | None | None | None | None | None | None | None | None | None | None | None | HT-E-XWP10UL | None | - | - | - | None
TNU-X6320E1WT2-C | EP1 | None | None | None | None | None | None | None | None | None | None | HT-E-BPW6800 | None | None | None | None | None | None | None | None | None | None | None | None | None | None | None | None | None | None | None | None | None | None | None | None | HT-E-XWP10UL | None | - | - | - | None
TNU-X6320E2F2WT1-C | EP1 | None | None | None | None | None | None | None | None | None | None | HT-E-BPW6800 | None | None | None | None | None | None | None | None | None | None | None | None | None | None | None | None | None | None | None | None | None | None | None | None | HT-E-XWP10UL | None | - | - | - | None
TNU-X6320E2F2WT1-M | EP1 | None | None | None | None | None | None | None | None | None | None | HT-E-BPW6800 | None | None | None | None | None | None | None | None | None | None | None | None | None | None | None | None | None | None | None | None | None | None | None | None | HT-E-XWP10UL | None | - | - | - | None
TNU-X6320E2F2WT1-Z | EP1 | None | None | None | None | None | None | None | None | None | None | HT-E-BPW6800 | None | None | None | None | None | None | None | None | None | None | None | None | None | None | None | None | None | None | None | None | None | None | None | None | HT-E-XWP10UL | None | - | - | - | None
TNU-X6320E2F2WT2-C | EP1 | None | None | None | None | None | None | None | None | None | None | HT-E-BPW6800 | None | None | None | None | None | None | None | None | None | None | None | None | None | None | None | None | None | None | None | None | None | None | None | None | HT-E-XWP10UL | None | - | - | - | None
TNU-X6320E2WT1-C | EP1 | None | None | None | None | None | None | None | None | None | None | HT-E-BPW6800 | None | None | None | None | None | None | None | None | None | None | None | None | None | None | None | None | None | None | None | None | None | None | None | None | HT-E-XWP10UL | None | - | - | - | None
TNU-X6320E2WT1-M | EP1 | None | None | None | None | None | None | None | None | None | None | HT-E-BPW6800 | None | None | None | None | None | None | None | None | None | None | None | None | None | None | None | None | None | None | None | None | None | None | None | None | HT-E-XWP10UL | None | - | - | - | None
TNU-X6320E2WT1-Z | EP1 | None | None | None | None | None | None | None | None | None | None | HT-E-BPW6800 | None | None | None | None | None | None | None | None | None | None | None | None | None | None | None | None | None | None | None | None | None | None | None | None | HT-E-XWP10UL | None | - | - | - | None
TNU-X6320E2WT2-C | EP1 | None | None | None | None | None | None | None | None | None | None | HT-E-BPW6800 | None | None | None | None | None | None | None | None | None | None | None | None | None | None | None | None | None | None | None | None | None | None | None | None | HT-E-XWP10UL | None | - | - | - | None
TNO-X6072EPT1-Z | EO5 | HT-SF-FP | None | None | None | None | None | None | None | None | None | HT-SD-WM | None | None | None | None | None | None | None | None | HT-SPMA-SD |  |  | HT-SD-CM
TNO-X8072EPT1-Z | EO5 | HT-SF-FP | None | None | None | None | None | None | None | None | None | HT-SD-WM | None | None | None | None | None | None | None | None | HT-SPMA-SD |  |  | HT-SD-CM
TNO-X6322EPT1-Z | EO5 | HT-SF-FP | None | None | None | None | None | None | None | None | None | HT-SD-WM | None | None | None | None | None | None | None | None | HT-SPMA-SD |  |  | HT-SD-CM
TNP-X6322EPT3-Z | EP2 | HT-SD-FP | None | None | None | None | None | None | None | None | None | HT-F1XX-WM | None | None | None | None | None | None | None | None | HT-SPMA-SD |  |  | HT-SD-CM
TNP-Q6232EPT3-Z | EP2 | HT-SD-FP | None | None | None | None | None | None | None | None | None | HT-F1XX-WM | None | None | None | None | None | None | None | None | HT-SPMA-SD |  |  | HT-SD-CM
SNF-8010 | F01 | Included | SBF-100B1 | None | None | None | None | None | None | SBP-300HM5 | SBP-300TM1 | None | SBP-300WM1 | SBP-300WM | SBP-390WM1 | SBP-390WM2 | SBP-300CM | SBP-302CM /-12/-36 + SBP-302CMA/B/S Optional SBP-2CTW | SBP-302-CMAS | SBP-300LM | SBP-300PM | SBP-300B | SBP-300NB | SBP-300KM | None | None | None | None | None | None | None | None | None | None | None | None | None | None | - | Included | Single, Double, 4" Octagon | None
PNF-9010R | F02 | Included | SBF-100B1 | None | None | None | None | None | SHF-1500F | SBP-300HM5 | SBP-300TM1 | None | SBP-300WM1 | SBP-300WM | SBP-390WM1 | SBP-390WM2 | SBP-300CM | SBP-302CM /-12/-36 + SBP-302CMA/B/S Optional SBP-2CTW | SBP-302-CMAS | SBP-300LM | SBP-300PM | SBP-300B | SBP-300NB | SBP-300KM | None | None | None | None | None | None | None | None | None | None | None | None | None | None | - | Included | Single, Double, 4" Octagon | None
XNF-8010R | F02 | Included | SBF-100B1 | None | None | None | None | None | SHF-1500F | SBP-300HM5 | SBP-300TM1 | None | SBP-300WM1 | SBP-300WM | SBP-390WM1 | SBP-390WM2 | SBP-300CM | SBP-302CM /-12/-36 + SBP-302CMA/B/S Optional SBP-2CTW | SBP-302-CMAS | SBP-300LM | SBP-300PM | SBP-300B | SBP-300NB | SBP-300KM | None | None | None | None | None | None | None | None | None | None | None | None | None | None | - | Included | Single, Double, 4" Octagon | None
QNE-8011R | FEW2 | - | SBV-125BW | None | None | None | None | None | None | None | None | SBP-125WMW | None | None | None | None | None | None | None | None | None | None | None | None | None | None | None | None | None | None | None | None | None | None | None | None | None | None | - | - | - | None
QNE-8021R | FEW2 | - | SBV-125BW | None | None | None | None | None | None | None | None | SBP-125WMW | None | None | None | None | None | None | None | None | None | None | None | None | None | None | None | None | None | None | None | None | None | None | None | None | None | None | - | - | - | None
SNF-8010VM | FV1 | Included | SBF-100B1 | None | None | None | None | None | None | SBP-300HM5 | SBP-300TM1 | None | SBP-300WM1 | SBP-300WM | SBP-390WM1 | SBP-390WM2 | SBP-300CM | SBP-302CM /-12/-36 + SBP-302CMA/B/S Optional SBP-2CTW | SBP-302-CMAS | SBP-300LM | SBP-300PM | SBP-300B | SBP-300NB | SBP-300KM | None | None | None | None | None | None | None | None | None | None | None | None | None | None | - | Included | Single, Double, 4" Octagon | None
PNF-9010RV | FV2 | Included | SBF-100B1 | None | None | None | None | None | None | SBP-300HM5 | SBP-300TM1 | None | SBP-300WM1 | SBP-300WM | SBP-390WM1 | SBP-390WM2 | SBP-300CM | SBP-302CM /-12/-36 + SBP-302CMA/B/S Optional SBP-2CTW | SBP-302-CMAS | SBP-300LM | SBP-300PM | SBP-300B | SBP-300NB | SBP-300KM | None | None | None | None | None | None | None | None | None | None | None | None | None | None | - | Included | Single, Double, 4" Octagon | None
PNF-9010RVM | FV2 | Included | SBF-100B1 | None | None | None | None | None | None | SBP-300HM5 | SBP-300TM1 | None | SBP-300WM1 | SBP-300WM | SBP-390WM1 | SBP-390WM2 | SBP-300CM | SBP-302CM /-12/-36 + SBP-302CMA/B/S Optional SBP-2CTW | SBP-302-CMAS | SBP-300LM | SBP-300PM | SBP-300B | SBP-300NB | SBP-300KM | None | None | None | None | None | None | None | None | None | None | None | None | None | None | - | Included | Single, Double, 4" Octagon | None
XNF-8010RV | FV2 | Included | SBF-100B1 | None | None | None | None | None | None | SBP-300HM5 | SBP-300TM1 | None | SBP-300WM1 | SBP-300WM | SBP-390WM1 | SBP-390WM2 | SBP-300CM | SBP-302CM /-12/-36 + SBP-302CMA/B/S Optional SBP-2CTW | SBP-302-CMAS | SBP-300LM | SBP-300PM | SBP-300B | SBP-300NB | SBP-300KM | None | None | None | None | None | None | None | None | None | None | None | None | None | None | - | Included | Single, Double, 4" Octagon | None
XNF-8010RVM | FV2 | Included | SBF-100B1 | None | None | None | None | None | None | SBP-300HM5 | SBP-300TM1 | None | SBP-300WM1 | SBP-300WM | SBP-390WM1 | SBP-390WM2 | SBP-300CM | SBP-302CM /-12/-36 + SBP-302CMA/B/S Optional SBP-2CTW | SBP-302-CMAS | SBP-300LM | SBP-300PM | SBP-300B | SBP-300NB | SBP-300KM | None | None | None | None | None | None | None | None | None | None | None | None | None | None | - | Included | Single, Double, 4" Octagon | None
PNM-9020V | M1 | Included | None | None | None | None | None | None | None | SBP-201HM | None | None | SBP-300WM1 | SBP-300WM | SBP-390WM1 | SBP-390WM2 | SBP-300CM | SBP-302CM /-12/-36 + SBP-302CMA/B/S Optional SBP-2CTW | SBP-302-CMAS | SBP-300LM | SBP-300PM | SBP-300B | SBP-300NB | SBP-300KM | None | None | None | None | None | None | None | None | None | None | None | None | None | None | - | Included | Single, Double, 4" Octagon, 4" Square | None
PNM-9080VQ | M2 | Included | None | SHD-317F | None | None | None | None | None | SBP-317HM (in), SBP-329HM (out) | None | None | SBP-300WM1 W/ SBP-317HM only | SBP-300WM | SBP-390WM1 | SBP-390WM2 | SBP-300CM | SBP-302CM /-12/-36 + SBP-302CMA/B/S Optional SBP-2CTW | SBP-302-CMAS | SBP-300LM | SBP-300PM | SBP-300B | SBP-300NB | SBP-300KM | None | None | None | None | None | None | None | None | None | None | None | None | None | None | - | Included | Single, Double, 4" Octagon, 4" Square | None
PNM-9081VQ | M2 | Included | None | SHD-317F | None | None | None | None | None | SBP-317HM (in), SBP-329HM (out) | None | None | SBP-300WM1 W/ SBP-317HM only | SBP-300WM | SBP-390WM1 | SBP-390WM2 | SBP-300CM | SBP-302CM /-12/-36 + SBP-302CMA/B/S Optional SBP-2CTW | SBP-302-CMAS | SBP-300LM | SBP-300PM | SBP-300B | SBP-300NB | SBP-300KM | None | None | None | None | None | None | None | None | None | None | None | None | None | None | - | Included | Single, Double, 4" Octagon, 4" Square | None
PNM-9000VQ | M3 | Included | None | SHD-3000F5 | None | None | None | None | None | SBP-276HM | None | None | SBP-300WM1 | SBP-300WM | SBP-390WM1 | SBP-390WM2 | SBP-300CM | SBP-302CM /-12/-36 + SBP-302CMA/B/S Optional SBP-2CTW | SBP-302-CMAS | SBP-300LM | SBP-300PM | SBP-300B | SBP-300NB | SBP-300KM | None | SLA-2M2400Q | SLA-2M2800Q | SLA-2M3600Q | SLA-2M6000Q | SLA-5M3700Q | SLA-5M4600Q | SLA-5M7000Q | None | None | None | None | None | None | - | Included | Single, Double, 4" Octagon, 4" Square | None
PNM-9084QZ | M4 | Included | [36 empty] | - | Included | Single, Double, 4" Octagon, 4" Square | None
PNM-9084RQZ | M5 | Included | None |  | None | None | None | None | None | SBP-317HMW | None | None | [27 empty] | Included | Single, Double, 4" Octagon, 4" Square | None
PNM-9085RQZ | M5 | Included | None |  | None | None | None | None | None | SBP-317HMW | None | None | [27 empty] | Included | Single, Double, 4" Octagon, 4" Square | None
PNM-9030V | M31 | Included | None | None | None | None | None | None | None | SBP-276HM | None | None | SBP-300WM1 | SBP-300WM | SBP-390WM1 | SBP-390WM2 | SBP-300CM | SBP-302CM /-12/-36 + SBP-302CMA/B/S Optional SBP-2CTW | SBP-302-CMAS | SBP-300LM | SBP-300PM | SBP-300B | SBP-300NB | SBP-300KM | None | None | None | None | None | None | None | None | None | None | None | None | None | None | - | Included | Single, Double, 4" Octagon, 4" Square | None
SNV-L6013R | MO1 | Included | None | None | None | None | None | None | None | None | None | None | None | None | None | None | None | None | None | None | None | None | None | None | None | None | None | None | None | None | None | None | None | None | None | None | None | None | - | - | - | None
SNV-L6014RBM | MO1 | Included | None | None | None | None | None | None | None | None | None | None | None | None | None | None | None | None | None | None | None | None | None | None | None | None | None | None | None | None | None | None | None | None | None | None | None | None | - | - | - | None
SNV-L6014RM | MO1 | Included | None | None | None | None | None | None | None | None | None | None | None | None | None | None | None | None | None | None | None | None | None | None | None | None | None | None | None | None | None | None | None | None | None | None | None | None | - | - | - | None
QNV-6024RM | MO1 | Included | None | None | None | None | None | None | None | None | None | None | None | None | None | None | None | None | None | None | None | None | None | None | None | None | None | None | None | None | None | None | None | None | None | None | None | None | - | - | - | None
XNV-6012 | MO1 | Included | None | None | None | None | None | None | None | None | None | None | None | None | None | None | None | None | None | None | None | None | None | None | None | None | None | None | None | None | None | None | None | None | None | None | None | None | - | - | - | None
XNV-6012M | MO1 | Included | None | None | None | None | None | None | None | None | None | None | None | None | None | None | None | None | None | None | None | None | None | None | None | None | None | None | None | None | None | None | None | None | None | None | None | None | - | - | - | None
XNV-6022R | MO1 | Included | None | None | None | None | None | None | None | None | None | None | None | None | None | None | None | None | None | None | None | None | None | None | None | None | None | None | None | None | None | None | None | None | None | None | None | None | - | - | - | None
XNV-6022RM | MO1 | Included | None | None | None | None | None | None | None | None | None | None | None | None | None | None | None | None | None | None | None | None | None | None | None | None | None | None | None | None | None | None | None | None | None | None | None | None | - | - | - | None
XNV-6013M | MO2 | Included | None | None | None | None | None | None | None | None | None | None | None | None | None | None | None | None | None | None | None | None | None | None | None | None | None | None | None | None | None | None | None | None | None | None | None | None | - | - | - | None
SNV-6012M | MO3 | Included | None | None | None | None | None | None | None | None | None | None | None | None | None | None | None | None | None | None | None | None | None | None | None | None | None | None | None | None | None | None | None | None | None | None | None | None | - | - | - | None
QNF-8010 | MO4 | [37 empty] | Single | - | - | None
HCP-6230 | P04 | None | None | SHP-3701F | SHP-3701FB | SHP-3701H | None | None | SPB-PTZ6 | SBP-301HM3 | None | None | SBP-300WM1 | SBP-300WM | SBP-390WM1 | SBP-390WM2 | SBP-300CM | SBP-302CM /-12/-36 + SBP-302CMA/B/S Optional SBP-2CTW | SBP-302-CMAS | SBP-300LM | SBP-300PM | SBP-300B | SBP-300NB | SBP-300KM | None | None | None | None | None | None | None | None | None | None | None | None | None | None | - | - | - | None
HCP-6320 | P04 | None | None | SHP-3701F | SHP-3701FB | SHP-3701H | None | None | SPB-PTZ6 | SBP-301HM3 | None | None | SBP-300WM1 | SBP-300WM | SBP-390WM1 | SBP-390WM2 | SBP-300CM | SBP-302CM /-12/-36 + SBP-302CMA/B/S Optional SBP-2CTW | SBP-302-CMAS | SBP-300LM | SBP-300PM | SBP-300B | SBP-300NB | SBP-300KM | None | None | None | None | None | None | None | None | None | None | None | None | None | None | - | - | - | None
HCP-6320A | P04 | None | None | SHP-3701F | SHP-3701FB | SHP-3701H | None | None | SPB-PTZ6 | SBP-301HM3 | None | None | SBP-300WM1 | SBP-300WM | SBP-390WM1 | SBP-390WM2 | SBP-300CM | SBP-302CM /-12/-36 + SBP-302CMA/B/S Optional SBP-2CTW | SBP-302-CMAS | SBP-300LM | SBP-300PM | SBP-300B | SBP-300NB | SBP-300KM | None | None | None | None | None | None | None | None | None | None | None | None | None | None | - | - | - | None
QNP-6230 | P04 | None | None | SHP-3701F | SHP-3701FB | SHP-3701H | None | None | SPB-PTZ6 | SBP-301HM3 | None | None | SBP-300WM1 | SBP-300WM | SBP-390WM1 | SBP-390WM2 | SBP-300CM | SBP-302CM /-12/-36 + SBP-302CMA/B/S Optional SBP-2CTW | SBP-302-CMAS | SBP-300LM | SBP-300PM | SBP-300B | SBP-300NB | SBP-300KM | None | None | None | None | None | None | None | None | None | None | None | None | None | None | - | - | - | None
SNP-5320 | P04 | None | None | SHP-3701F | SHP-3701FB | SHP-3701H | None | None | SPB-PTZ6 | SBP-301HM3 | None | None | SBP-300WM1 | SBP-300WM | SBP-390WM1 | SBP-390WM2 | SBP-300CM | SBP-302CM /-12/-36 + SBP-302CMA/B/S Optional SBP-2CTW | SBP-302-CMAS | SBP-300LM | SBP-300PM | SBP-300B | SBP-300NB | SBP-300KM | None | None | None | None | None | None | None | None | None | None | None | None | None | None | - | - | - | None
SNP-5321 | P04 | None | None | SHP-3701F | SHP-3701FB | SHP-3701H | None | None | SPB-PTZ6 | SBP-301HM3 | None | None | SBP-300WM1 | SBP-300WM | SBP-390WM1 | SBP-390WM2 | SBP-300CM | SBP-302CM /-12/-36 + SBP-302CMA/B/S Optional SBP-2CTW | SBP-302-CMAS | SBP-300LM | SBP-300PM | SBP-300B | SBP-300NB | SBP-300KM | None | None | None | None | None | None | None | None | None | None | None | None | None | None | - | - | - | None
SNP-5430 | P04 | None | None | SHP-3701F | SHP-3701FB | SHP-3701H | None | None | SPB-PTZ6 | SBP-301HM3 | None | None | SBP-300WM1 | SBP-300WM | SBP-390WM1 | SBP-390WM2 | SBP-300CM | SBP-302CM /-12/-36 + SBP-302CMA/B/S Optional SBP-2CTW | SBP-302-CMAS | SBP-300LM | SBP-300PM | SBP-300B | SBP-300NB | SBP-300KM | None | None | None | None | None | None | None | None | None | None | None | None | None | None | - | - | - | None
SNP-6320 | P04 | None | None | SHP-3701F | SHP-3701FB | SHP-3701H | None | None | SPB-PTZ6 | SBP-301HM3 | None | None | SBP-300WM1 | SBP-300WM | SBP-390WM1 | SBP-390WM2 | SBP-300CM | SBP-302CM /-12/-36 + SBP-302CMA/B/S Optional SBP-2CTW | SBP-302-CMAS | SBP-300LM | SBP-300PM | SBP-300B | SBP-300NB | SBP-300KM | None | None | None | None | None | None | None | None | None | None | None | None | None | None | - | - | - | None
SNP-6321 | P04 | None | None | SHP-3701F | SHP-3701FB | SHP-3701H | None | None | SPB-PTZ6 | SBP-301HM3 | None | None | SBP-300WM1 | SBP-300WM | SBP-390WM1 | SBP-390WM2 | SBP-300CM | SBP-302CM /-12/-36 + SBP-302CMA/B/S Optional SBP-2CTW | SBP-302-CMAS | SBP-300LM | SBP-300PM | SBP-300B | SBP-300NB | SBP-300KM | None | None | None | None | None | None | None | None | None | None | None | None | None | None | - | - | - | None
SNP-L5233 | P04 | None | None | SHP-3701F | SHP-3701FB | SHP-3701H | None | None | SPB-PTZ6 | SBP-301HM3 | None | None | SBP-300WM1 | SBP-300WM | SBP-390WM1 | SBP-390WM2 | SBP-300CM | SBP-302CM /-12/-36 + SBP-302CMA/B/S Optional SBP-2CTW | SBP-302-CMAS | SBP-300LM | SBP-300PM | SBP-300B | SBP-300NB | SBP-300KM | None | None | None | None | None | None | None | None | None | None | None | None | None | None | - | - | - | None
SNP-L6233 | P04 | None | None | SHP-3701F | SHP-3701FB | SHP-3701H | None | None | SPB-PTZ6 | SBP-301HM3 | None | None | SBP-300WM1 | SBP-300WM | SBP-390WM1 | SBP-390WM2 | SBP-300CM | SBP-302CM /-12/-36 + SBP-302CMA/B/S Optional SBP-2CTW | SBP-302-CMAS | SBP-300LM | SBP-300PM | SBP-300B | SBP-300NB | SBP-300KM | None | None | None | None | None | None | None | None | None | None | None | None | None | None | - | - | - | None
XNP-6320 | P04 | None | None | SHP-3701F | SHP-3701FB | SHP-3701H | None | None | SPB-PTZ6 | SBP-301HM3 | None | None | SBP-300WM1 | SBP-300WM | SBP-390WM1 | SBP-390WM2 | SBP-300CM | SBP-302CM /-12/-36 + SBP-302CMA/B/S Optional SBP-2CTW | SBP-302-CMAS | SBP-300LM | SBP-300PM | SBP-300B | SBP-300NB | SBP-300KM | None | None | None | None | None | None | None | None | None | None | None | None | None | None | - | - | - | None
XNP-6321 | P04 | None | None | SHP-3701F | SHP-3701FB | SHP-3701H | None | None | SPB-PTZ6 | SBP-301HM3 | None | None | SBP-300WM1 | SBP-300WM | SBP-390WM1 | SBP-390WM2 | SBP-300CM | SBP-302CM /-12/-36 + SBP-302CMA/B/S Optional SBP-2CTW | SBP-302-CMAS | SBP-300LM | SBP-300PM | SBP-300B | SBP-300NB | SBP-300KM | None | None | None | None | None | None | None | None | None | None | None | None | None | None | - | - | - | None
PNM-9320VQP | P05 | None | None | None | None | None | None | None | None | None | None | None | None | SBP-300WM | SBP-390WM1 | SBP-390WM2 | SBP-300CM | SBP-302CM /-12/-36 + SBP-302CMA/B/S Optional SBP-2CTW | SBP-302-CMAS | SBP-300LM | SBP-300PM | SBP-300B | SBP-300NB | SBP-300KM | None | SLA-2M2400P | SLA-2M2800P | SLA-2M3600P | SLA-2M6000P | SLA-2M1200P | SLA-5M3700P | SLA-5M4600P | SLA-5M7000P | None | None | None | None | None | - | - | - | None
HCP-6230H | PH4 | None | None | None | None | None | None | None | SPB-PTZ7 | None | None | None | SBP-300WM1 | SBP-300WM | SBP-390WM1 | SBP-390WM2 | SBP-300CM | SBP-302CM /-12/-36 + SBP-302CMA/B/S Optional SBP-2CTW | SBP-302-CMAS | SBP-300LM | SBP-300PM | SBP-300B | SBP-300NB | SBP-300KM | None | None | None | None | None | None | None | None | None | None | None | None | None | None | - | - | - | None
HCP-6320HA | PH4 | None | None | None | None | None | None | None | SPB-PTZ7 | None | None | None | SBP-300WM1 | SBP-300WM | SBP-390WM1 | SBP-390WM2 | SBP-300CM | SBP-302CM /-12/-36 + SBP-302CMA/B/S Optional SBP-2CTW | SBP-302-CMAS | SBP-300LM | SBP-300PM | SBP-300B | SBP-300NB | SBP-300KM | None | None | None | None | None | None | None | None | None | None | None | None | None | None | - | - | - | None
QNP-6230H | PH41 | None | None | None | None | None | None | None | SPB-PTZ7 | None | None | None | SBP-300WM1 | SBP-300WM | SBP-390WM1 | SBP-390WM2 | SBP-300CM | SBP-302CM /-12/-36 + SBP-302CMA/B/S Optional SBP-2CTW | SBP-302-CMAS | SBP-300LM | SBP-300PM | SBP-300B | SBP-300NB | SBP-300KM | None | None | None | None | None | None | None | None | None | None | None | SBP-303HF | None | None | - | - | - | None
XNP-6320H | PH41 | None | None | None | None | None | None | None | SPB-PTZ7 | None | None | None | SBP-300WM1 | SBP-300WM | SBP-390WM1 | SBP-390WM2 | SBP-300CM | SBP-302CM /-12/-36 + SBP-302CMA/B/S Optional SBP-2CTW | SBP-302-CMAS | SBP-300LM | SBP-300PM | SBP-300B | SBP-300NB | SBP-300KM | None | None | None | None | None | None | None | None | None | None | None | SBP-303HF | None | None | - | - | - | None
XNP-6321H | PH41 | None | None | None | None | None | None | None | SPB-PTZ7 | None | None | None | SBP-300WM1 | SBP-300WM | SBP-390WM1 | SBP-390WM2 | SBP-300CM | SBP-302CM /-12/-36 + SBP-302CMA/B/S Optional SBP-2CTW | SBP-302-CMAS | SBP-300LM | SBP-300PM | SBP-300B | SBP-300NB | SBP-300KM | None | None | None | None | None | None | None | None | None | None | None | SBP-303HF | None | None | - | - | - | None
SNP-L5233H | PH42 | None | None | None | None | None | None | None | SPB-PTZ7 | None | None | None | SBP-300WM1 | SBP-300WM | SBP-390WM1 | SBP-390WM2 | SBP-300CM | SBP-302CM /-12/-36 + SBP-302CMA/B/S Optional SBP-2CTW | SBP-302-CMAS | SBP-300LM | SBP-300PM | SBP-300B | SBP-300NB | SBP-300KM | None | None | None | None | None | None | None | None | None | None | None | SBP-301HF | None | None | - | - | - | None
SNP-L6233H | PH42 | None | None | None | None | None | None | None | SPB-PTZ7 | None | None | None | SBP-300WM1 | SBP-300WM | SBP-390WM1 | SBP-390WM2 | SBP-300CM | SBP-302CM /-12/-36 + SBP-302CMA/B/S Optional SBP-2CTW | SBP-302-CMAS | SBP-300LM | SBP-300PM | SBP-300B | SBP-300NB | SBP-300KM | None | None | None | None | None | None | None | None | None | None | None | SBP-301HF | None | None | - | - | - | None
SNP-5321H | PH42 | None | None | None | None | None | None | None | SPB-PTZ7 | None | None | None | SBP-300WM1 | SBP-300WM | SBP-390WM1 | SBP-390WM2 | SBP-300CM | SBP-302CM /-12/-36 + SBP-302CMA/B/S Optional SBP-2CTW | SBP-302-CMAS | SBP-300LM | SBP-300PM | SBP-300B | SBP-300NB | SBP-300KM | None | None | None | None | None | None | None | None | None | None | None | SBP-301HF | None | None | - | - | - | None
SNP-6321H | PH42 | None | None | None | None | None | None | None | SPB-PTZ7 | None | None | None | SBP-300WM1 | SBP-300WM | SBP-390WM1 | SBP-390WM2 | SBP-300CM | SBP-302CM /-12/-36 + SBP-302CMA/B/S Optional SBP-2CTW | SBP-302-CMAS | SBP-300LM | SBP-300PM | SBP-300B | SBP-300NB | SBP-300KM | None | None | None | None | None | None | None | None | None | None | None | SBP-301HF | None | None | - | - | - | None
SNP-5430H | PH43 | None | None | None | None | None | None | None | SPB-PTZ7 | None | None | None | SBP-300WM1 | SBP-300WM | SBP-390WM1 | SBP-390WM2 | SBP-300CM | SBP-302CM /-12/-36 + SBP-302CMA/B/S Optional SBP-2CTW | SBP-302-CMAS | SBP-300LM | SBP-300PM | SBP-300B | SBP-300NB | SBP-300KM | None | None | None | None | None | None | None | None | None | None | None | SBP-300HF | None | None | - | - | - | None
SNP-6320H | PH43 | None | None | None | None | None | None | None | SPB-PTZ7 | None | None | None | SBP-300WM1 | SBP-300WM | SBP-390WM1 | SBP-390WM2 | SBP-300CM | SBP-302CM /-12/-36 + SBP-302CMA/B/S Optional SBP-2CTW | SBP-302-CMAS | SBP-300LM | SBP-300PM | SBP-300B | SBP-300NB | SBP-300KM | None | None | None | None | None | None | None | None | None | None | None | SBP-300HF | None | None | - | - | - | None
PNP-9200RH | PH6 | None | None | None | None | None | None | None | None | None | None | None | SBP-300WM1 | SBP-300WM | SBP-390WM1 | SBP-390WM2 | SBP-300CM | SBP-302CM /-12/-36 + SBP-302CMA/B/S Optional SBP-2CTW | SBP-302-CMAS | SBP-300LM | SBP-300PM | SBP-300B | SBP-300NB | SBP-300KM | None | None | None | None | None | None | None | None | None | None | None | SBP-302HF | None | None | - | - | - | None
XNP-6370RH | PH6 | None | None | None | None | None | None | None | None | None | None | None | SBP-300WM1 | SBP-300WM | SBP-390WM1 | SBP-390WM2 | SBP-300CM | SBP-302CM /-12/-36 + SBP-302CMA/B/S Optional SBP-2CTW | SBP-302-CMAS | SBP-300LM | SBP-300PM | SBP-300B | SBP-300NB | SBP-300KM | None | None | None | None | None | None | None | None | None | None | None | SBP-302HF | None | None | - | - | - | None
SNP-6320RH | PH61 | None | None | None | None | None | None | None | None | None | None | None | SBP-300WM1 | SBP-300WM | SBP-390WM1 | SBP-390WM2 | SBP-300CM | SBP-302CM /-12/-36 + SBP-302CMA/B/S Optional SBP-2CTW | SBP-302-CMAS | SBP-300LM | SBP-300PM | SBP-300B | SBP-300NB | SBP-300KM | None | None | None | None | None | None | None | None | None | None | None | SBP-300HF (I think) | None | None | - | - | - | None
SNP-L6233RH | PH61 | None | None | None | None | None | None | None | None | None | None | None | SBP-300WM1 | SBP-300WM | SBP-390WM1 | SBP-390WM2 | SBP-300CM | SBP-302CM /-12/-36 + SBP-302CMA/B/S Optional SBP-2CTW | SBP-302-CMAS | SBP-300LM | SBP-300PM | SBP-300B | SBP-300NB | SBP-300KM | None | None | None | None | None | None | None | None | None | None | None | SBP-301HF (I think) | None | None | - | - | - | None
QNP-6230RH | PH62 | None | None | None | None | None | None | None | None | None | None | None | SBP-300WM1 | SBP-300WM | SBP-390WM1 | SBP-390WM2 | SBP-300CM | SBP-302CM /-12/-36 + SBP-302CMA/B/S Optional SBP-2CTW | SBP-302-CMAS | SBP-300LM | SBP-300PM | SBP-300B | SBP-300NB | SBP-300KM | None | None | None | None | None | None | None | None | None | None | None | SBP-303HF | None | None | - | - | - | None
XNP-6320RH | PH62 | None | None | None | None | None | None | None | None | None | None | None | SBP-300WM1 | SBP-300WM | SBP-390WM1 | SBP-390WM2 | SBP-300CM | SBP-302CM /-12/-36 + SBP-302CMA/B/S Optional SBP-2CTW | SBP-302-CMAS | SBP-300LM | SBP-300PM | SBP-300B | SBP-300NB | SBP-300KM | None | None | None | None | None | None | None | None | None | None | None | SBP-303HF | None | None | - | - | - | None
XNP-6550RH | PH62 | None | None | None | None | None | None | None | None | None | None | None | SBP-300WM1 | SBP-300WM | SBP-390WM1 | SBP-390WM2 | SBP-300CM | SBP-302CM /-12/-36 + SBP-302CMA/B/S Optional SBP-2CTW | SBP-302-CMAS | SBP-300LM | SBP-300PM | SBP-300B | SBP-300NB | SBP-300KM | None | None | None | None | None | None | None | None | None | None | None | SBP-303HF | None | None | - | - | - | None
XNP-6120H | PH7 | Included | None | SHP-1680F | None | None | None | None | SPB-PTZ73 | SBP-168HM | None | None | SBP-300WM1 | SBP-300WM | SBP-390WM1 | SBP-390WM2 | SBP-300CM | SBP-302CM /-12/-36 + SBP-302CMA/B/S Optional SBP-2CTW | SBP-302-CMAS | SBP-300LM | SBP-300PM | SBP-300B | SBP-300NB | SBP-300KM | None | None | None | None | None | None | None | None | None | None | None | None | None | None | - | Included | Single, Double, 4" Octagon, 4" Square | None
XNV-6085 | PH71 | Included | SBV-158G | SHP-1680F | None | None | None | None | SPB-VAN81 | SBP-300HM6 | SBP-160TM | None | SBP-300WM1 | SBP-300WM | SBP-390WM1 | SBP-390WM2 | SBP-300CM | SBP-302CM /-12/-36 + SBP-302CMA/B/S Optional SBP-2CTW | SBP-302-CMAS | SBP-300LM | SBP-300PM | SBP-300B | SBP-300NB | SBP-300KM | None | None | None | None | None | None | None | None | None | None | None | None | None | None | - | Included | Single, Double, 4" Octagon, 4" Square | None
SMT-2151PVM | PVMB | None | None | None | None | None | None | None | None | None | None | None | None | None | None | None | SBP-35PVMB | SBP-59PVMB | SBP-917PVMB | None | None | None | None | None | None | None | None | None | None | None | None | None | None | None | None | None | None | None | - | - | - | None
SMT-2701PVM | PVMB | None | None | None | None | None | None | None | None | None | None | None | None | None | None | None | SBP-35PVMB | SBP-59PVMB | SBP-917PVMB | None | None | None | None | None | None | None | None | None | None | None | None | None | None | None | None | None | None | None | - | - | - | None
SMT-2152PVM | PVMW | None | None | None | None | None | None | None | None | None | None | None | None | None | None | None | SBP-35PVMW | SBP-59PVMW | SBP-917PVMW | None | None | None | None | None | None | None | None | None | None | None | None | None | None | None | None | None | None | None | - | - | - | None
SMT-2702PVM | PVMW | None | None | None | None | None | None | None | None | None | None | None | None | None | None | None | SBP-35PVMW | SBP-59PVMW | SBP-917PVMW | None | None | None | None | None | None | None | None | None | None | None | None | None | None | None | None | None | None | None | - | - | - | None
SCD-5080 | QQ | Included | None | SHD-3000F2 | None | None | None | None | SPB-IND6 | SBP-301HM4 | None | SBP-120WM | SBP-300WM1 | SBP-300WM | SBP-390WM1 | SBP-390WM2 | SBP-300CM | SBP-302CM /-12/-36 + SBP-302CMA/B/S Optional SBP-2CTW | SBP-302-CMAS | SBP-300LM | SBP-300PM | SBP-300B | SBP-300NB | SBP-300KM | None | None | None | None | None | None | None | None | None | None | None | None | None | None | - | Included | Single, Double, 4" Octagon | None
TNB-6030 | QQ2 | None | None | None | None | None | None | None | None | None | None | SBP-300NM | None | None | None | None | None | None | None | None | None | None | None | None | None | None | None | None | None | None | None | None | None | None | None | None | None | None | - | - | - | None
QNE-6080RV | QT | Included | SBF-100B1 | None | None | None | None | None | None | SBP-300HM5 | None | None | SBP-300WM1 | SBP-300WM | SBP-390WM1 | SBP-390WM2 | SBP-300CM | SBP-302CM /-12/-36 + SBP-302CMA/B/S Optional SBP-2CTW | SBP-302-CMAS | SBP-300LM | SBP-300PM | SBP-300B | SBP-300NB | SBP-300KM | None | None | None | None | None | None | None | None | None | None | None | None | None | None | - | Included | Single, Double, 4" Octagon | None
QNE-7080RV | QT | Included | SBF-100B1 | None | None | None | None | None | None | SBP-300HM5 | None | None | SBP-300WM1 | SBP-300WM | SBP-390WM1 | SBP-390WM2 | SBP-300CM | SBP-302CM /-12/-36 + SBP-302CMA/B/S Optional SBP-2CTW | SBP-302-CMAS | SBP-300LM | SBP-300PM | SBP-300B | SBP-300NB | SBP-300KM | None | None | None | None | None | None | None | None | None | None | None | None | None | None | - | Included | Single, Double, 4" Octagon | None
XNV-6080RS | SS1 | Included | None | None | None | None | None | None | None | SBP-300HMS6 | None | None | SBP-300WMS1 | SBP-300WMS | None | None | None | None | None | None | SBP-300PMS | None | None | SBP-300KMS | None | None | None | None | None | None | None | None | None | None | None | None | None | None | - | Included | Single, Double, 4" Octagon, 4" Square | None
XNV-6120RS | SS1 | Included | None | None | None | None | None | None | None | SBP-300HMS6 | None | None | SBP-300WMS1 | SBP-300WMS | None | None | None | None | None | None | SBP-300PMS | None | None | SBP-300KMS | None | None | None | None | None | None | None | None | None | None | None | None | None | None | - | Included | Single, Double, 4" Octagon, 4" Square | None
XNV-8080RS | SS1 | Included | None | None | None | None | None | None | None | SBP-300HMS6 | None | None | SBP-300WMS1 | SBP-300WMS | None | None | None | None | None | None | SBP-300PMS | None | None | SBP-300KMS | None | None | None | None | None | None | None | None | None | None | None | None | None | None | - | Included | Single, Double, 4" Octagon, 4" Square | None
XNP-6320HS | SS2 | None | None | None | None | None | None | None | None | None | None | None | SBP-300WMS1 | SBP-300WMS | None | None | None | None | None | None | SBP-300PMS | None | None | SBP-300KMS | None | None | None | None | None | None | None | None | None | None | None | None | None | None | - | - | - | None
TNU-6320 | T1 | None | None | None | None | None | None | None | None | None | None | SBU-500WM | None | None | None | None | None | None | None | None | None | None | None | None | None | None | None | None | None | None | None | None | None | None | None | None | None | None | - | - | - | SPI-50
PNV-9080R | V3 | Included | SBV-158G | SHD-3000F1 | SHD-B-3100FP1 | None | None | None | SPB-VAN3 | SBP-300HM6 | SBP-160TM | None | SBP-300WM1 | SBP-300WM | SBP-390WM1 | SBP-390WM2 | SBP-300CM | SBP-302CM /-12/-36 + SBP-302CMA/B/S Optional SBP-2CTW | SBP-302-CMAS | SBP-300LM | SBP-300PM | SBP-300B | SBP-300NB | SBP-300KM | None | None | None | None | None | None | None | None | None | None | SBV-160WC | None | None | None | - | Included | Single, Double, 4" Octagon, 4" Square | None
SNV-5084 | V3 | Included | SBV-158G | SHD-3000F1 | SHD-B-3100FP1 | None | None | None | SPB-VAN3 | SBP-300HM6 | SBP-160TM | None | SBP-300WM1 | SBP-300WM | SBP-390WM1 | SBP-390WM2 | SBP-300CM | SBP-302CM /-12/-36 + SBP-302CMA/B/S Optional SBP-2CTW | SBP-302-CMAS | SBP-300LM | SBP-300PM | SBP-300B | SBP-300NB | SBP-300KM | None | None | None | None | None | None | None | None | None | None | SBV-160WC | None | None | None | - | Included | Single, Double, 4" Octagon, 4" Square | None
SNV-5084R | V3 | Included | SBV-158G | SHD-3000F1 | SHD-B-3100FP1 | None | None | None | SPB-VAN3 | SBP-300HM6 | SBP-160TM | None | SBP-300WM1 | SBP-300WM | SBP-390WM1 | SBP-390WM2 | SBP-300CM | SBP-302CM /-12/-36 + SBP-302CMA/B/S Optional SBP-2CTW | SBP-302-CMAS | SBP-300LM | SBP-300PM | SBP-300B | SBP-300NB | SBP-300KM | None | None | None | None | None | None | None | None | None | None | SBV-160WC | None | None | None | - | Included | Single, Double, 4" Octagon, 4" Square | None
SNV-6084 | V3 | Included | SBV-158G | SHD-3000F1 | SHD-B-3100FP1 | None | None | None | SPB-VAN3 | SBP-300HM6 | SBP-160TM | None | SBP-300WM1 | SBP-300WM | SBP-390WM1 | SBP-390WM2 | SBP-300CM | SBP-302CM /-12/-36 + SBP-302CMA/B/S Optional SBP-2CTW | SBP-302-CMAS | SBP-300LM | SBP-300PM | SBP-300B | SBP-300NB | SBP-300KM | None | None | None | None | None | None | None | None | None | None | SBV-160WC | None | None | None | - | Included | Single, Double, 4" Octagon, 4" Square | None
SNV-6084R | V3 | Included | SBV-158G | SHD-3000F1 | SHD-B-3100FP1 | None | None | None | SPB-VAN3 | SBP-300HM6 | SBP-160TM | None | SBP-300WM1 | SBP-300WM | SBP-390WM1 | SBP-390WM2 | SBP-300CM | SBP-302CM /-12/-36 + SBP-302CMA/B/S Optional SBP-2CTW | SBP-302-CMAS | SBP-300LM | SBP-300PM | SBP-300B | SBP-300NB | SBP-300KM | None | None | None | None | None | None | None | None | None | None | SBV-160WC | None | None | None | - | Included | Single, Double, 4" Octagon, 4" Square | None
SNV-6085R | V3 | Included | SBV-158G | SHD-3000F1 | SHD-B-3100FP1 | None | None | None | SPB-VAN3 | SBP-300HM6 | SBP-160TM | None | SBP-300WM1 | SBP-300WM | SBP-390WM1 | SBP-390WM2 | SBP-300CM | SBP-302CM /-12/-36 + SBP-302CMA/B/S Optional SBP-2CTW | SBP-302-CMAS | SBP-300LM | SBP-300PM | SBP-300B | SBP-300NB | SBP-300KM | None | None | None | None | None | None | None | None | None | None | SBV-160WC | None | None | None | - | Included | Single, Double, 4" Octagon, 4" Square | None
SNV-7084 | V3 | Included | SBV-158G | SHD-3000F1 | SHD-B-3100FP1 | None | None | None | SPB-VAN3 | SBP-300HM6 | SBP-160TM | None | SBP-300WM1 | SBP-300WM | SBP-390WM1 | SBP-390WM2 | SBP-300CM | SBP-302CM /-12/-36 + SBP-302CMA/B/S Optional SBP-2CTW | SBP-302-CMAS | SBP-300LM | SBP-300PM | SBP-300B | SBP-300NB | SBP-300KM | None | None | None | None | None | None | None | None | None | None | SBV-160WC | None | None | None | - | Included | Single, Double, 4" Octagon, 4" Square | None
SNV-7084R | V3 | Included | SBV-158G | SHD-3000F1 | SHD-B-3100FP1 | None | None | None | SPB-VAN3 | SBP-300HM6 | SBP-160TM | None | SBP-300WM1 | SBP-300WM | SBP-390WM1 | SBP-390WM2 | SBP-300CM | SBP-302CM /-12/-36 + SBP-302CMA/B/S Optional SBP-2CTW | SBP-302-CMAS | SBP-300LM | SBP-300PM | SBP-300B | SBP-300NB | SBP-300KM | None | None | None | None | None | None | None | None | None | None | SBV-160WC | None | None | None | - | Included | Single, Double, 4" Octagon, 4" Square | None
SNV-8080 | V3 | Included | SBV-158G | SHD-3000F1 | SHD-B-3100FP1 | None | None | None | SPB-VAN3 | SBP-300HM6 | SBP-160TM | None | SBP-300WM1 | SBP-300WM | SBP-390WM1 | SBP-390WM2 | SBP-300CM | SBP-302CM /-12/-36 + SBP-302CMA/B/S Optional SBP-2CTW | SBP-302-CMAS | SBP-300LM | SBP-300PM | SBP-300B | SBP-300NB | SBP-300KM | None | None | None | None | None | None | None | None | None | None | SBV-160WC | None | None | None | - | Included | Single, Double, 4" Octagon, 4" Square | None
SNV-8081R | V3 | Included | SBV-158G | SHD-3000F1 | SHD-B-3100FP1 | None | None | None | SPB-VAN3 | SBP-300HM6 | SBP-160TM | None | SBP-300WM1 | SBP-300WM | SBP-390WM1 | SBP-390WM2 | SBP-300CM | SBP-302CM /-12/-36 + SBP-302CMA/B/S Optional SBP-2CTW | SBP-302-CMAS | SBP-300LM | SBP-300PM | SBP-300B | SBP-300NB | SBP-300KM | None | None | None | None | None | None | None | None | None | None | SBV-160WC | None | None | None | - | Included | Single, Double, 4" Octagon, 4" Square | None
XNV-6080 | V3 | Included | SBV-158G | SHD-3000F1 | SHD-B-3100FP1 | None | None | None | SPB-VAN3 | SBP-300HM6 | SBP-160TM | None | SBP-300WM1 | SBP-300WM | SBP-390WM1 | SBP-390WM2 | SBP-300CM | SBP-302CM /-12/-36 + SBP-302CMA/B/S Optional SBP-2CTW | SBP-302-CMAS | SBP-300LM | SBP-300PM | SBP-300B | SBP-300NB | SBP-300KM | None | None | None | None | None | None | None | None | None | None | SBV-160WC | None | None | None | - | Included | Single, Double, 4" Octagon, 4" Square | None
XNV-6080R | V3 | Included | SBV-158G | SHD-3000F1 | SHD-B-3100FP1 | None | None | None | SPB-VAN3 | SBP-300HM6 | SBP-160TM | None | SBP-300WM1 | SBP-300WM | SBP-390WM1 | SBP-390WM2 | SBP-300CM | SBP-302CM /-12/-36 + SBP-302CMA/B/S Optional SBP-2CTW | SBP-302-CMAS | SBP-300LM | SBP-300PM | SBP-300B | SBP-300NB | SBP-300KM | None | None | None | None | None | None | None | None | None | None | SBV-160WC | None | None | None | - | Included | Single, Double, 4" Octagon, 4" Square | None
XNV-8080R | V3 | Included | SBV-158G | SHD-3000F1 | SHD-B-3100FP1 | None | None | None | SPB-VAN3 | SBP-300HM6 | SBP-160TM | None | SBP-300WM1 | SBP-300WM | SBP-390WM1 | SBP-390WM2 | SBP-300CM | SBP-302CM /-12/-36 + SBP-302CMA/B/S Optional SBP-2CTW | SBP-302-CMAS | SBP-300LM | SBP-300PM | SBP-300B | SBP-300NB | SBP-300KM | None | None | None | None | None | None | None | None | None | None | SBV-160WC | None | None | None | - | Included | Single, Double, 4" Octagon, 4" Square | None
XNV-L6080 | V3 | Included | SBV-158G | SHD-3000F1 | SHD-B-3100FP1 | None | None | None | SPB-VAN3 | SBP-300HM6 | SBP-160TM | None | SBP-300WM1 | SBP-300WM | SBP-390WM1 | SBP-390WM2 | SBP-300CM | SBP-302CM /-12/-36 + SBP-302CMA/B/S Optional SBP-2CTW | SBP-302-CMAS | SBP-300LM | SBP-300PM | SBP-300B | SBP-300NB | SBP-300KM | None | None | None | None | None | None | None | None | None | None | SBV-160WC | None | None | None | - | Included | Single, Double, 4" Octagon, 4" Square | None
XNV-L6080R | V3 | Included | SBV-158G | SHD-3000F1 | SHD-B-3100FP1 | None | None | None | SPB-VAN3 | SBP-300HM6 | SBP-160TM | None | SBP-300WM1 | SBP-300WM | SBP-390WM1 | SBP-390WM2 | SBP-300CM | SBP-302CM /-12/-36 + SBP-302CMA/B/S Optional SBP-2CTW | SBP-302-CMAS | SBP-300LM | SBP-300PM | SBP-300B | SBP-300NB | SBP-300KM | None | None | None | None | None | None | None | None | None | None | SBV-160WC | None | None | None | - | Included | Single, Double, 4" Octagon, 4" Square | None
XNV-6120 | V31 | Included | SBV-158G | SHP-1680F | None | None | None | None | SPB-VAN71 | SBP-300HM6 | SBP-160TM | None | SBP-300WM1 | SBP-300WM | SBP-390WM1 | SBP-390WM2 | SBP-300CM | SBP-302CM /-12/-36 + SBP-302CMA/B/S Optional SBP-2CTW | SBP-302-CMAS | SBP-300LM | SBP-300PM | SBP-300B | SBP-300NB | SBP-300KM | None | None | None | None | None | None | None | None | None | None | SBV-160WC | None | None | None | - | Included | Single, Double, 4" Octagon, 4" Square | None
XNV-6120R | V31 | Included | SBV-158G | SHP-1680F | None | None | None | None | SPB-VAN71 | SBP-300HM6 | SBP-160TM | None | SBP-300WM1 | SBP-300WM | SBP-390WM1 | SBP-390WM2 | SBP-300CM | SBP-302CM /-12/-36 + SBP-302CMA/B/S Optional SBP-2CTW | SBP-302-CMAS | SBP-300LM | SBP-300PM | SBP-300B | SBP-300NB | SBP-300KM | None | None | None | None | None | None | None | None | None | None | SBV-160WC | None | None | None | - | Included | Single, Double, 4" Octagon, 4" Square | None
XNV-6120R/LPR | V31 | Included | SBV-158G | SHP-1680F | None | None | None | None | SPB-VAN71 | SBP-300HM6 | SBP-160TM | None | SBP-300WM1 | SBP-300WM | SBP-390WM1 | SBP-390WM2 | SBP-300CM | SBP-302CM /-12/-36 + SBP-302CMA/B/S Optional SBP-2CTW | SBP-302-CMAS | SBP-300LM | SBP-300PM | SBP-300B | SBP-300NB | SBP-300KM | None | None | None | None | None | None | None | None | None | None | SBV-160WC | None | None | None | - | Included | Single, Double, 4" Octagon, 4" Square | None
SNV-6013 | V4 | SBP-B-100P (sold separately) | SBV-116B | None | None | None | None | None | None | SBP-300HM7 | None | SBP-120WM | SBP-300WM1 | SBP-300WM | SBP-390WM1 | SBP-390WM2 | SBP-300CM | SBP-302CM /-12/-36 + SBP-302CMA/B/S Optional SBP-2CTW | SBP-302-CMAS | SBP-300LM | SBP-300PM | SBP-300B | SBP-300NB | SBP-300KM | None | SLA-M-M36D | SLA-M-M60D | SLA-M-M21D | None | None | None | None | None | None | None | None | None | None | - | SBP-B-100P | Single | None
XNV-6011 | V4 | SBP-B-100P (sold separately) | SBV-116B | None | None | None | None | None | None | SBP-300HM7 | None | SBP-120WM | SBP-300WM1 | SBP-300WM | SBP-390WM1 | SBP-390WM2 | SBP-300CM | SBP-302CM /-12/-36 + SBP-302CMA/B/S Optional SBP-2CTW | SBP-302-CMAS | SBP-300LM | SBP-300PM | SBP-300B | SBP-300NB | SBP-300KM | None | SLA-M-M36D | SLA-M-M60D | SLA-M-M21D | None | None | None | None | None | None | None | None | None | None | - | SBP-B-100P | Single | None
HCV-6070R | V5 | Included | SBV-136B | SHD-3000F3 | None | None | None | None | SPB-VAN72 | SBP-301HM2 | None | SBP-137WM1 | SBP-300WM1 | SBP-300WM | SBP-390WM1 | SBP-390WM2 | SBP-300CM | SBP-302CM /-12/-36 + SBP-302CMA/B/S Optional SBP-2CTW | SBP-302-CMAS | SBP-300LM | SBP-300PM | SBP-300B | SBP-300NB | SBP-300KM | None | None | None | None | None | None | None | None | None | None | None | None | None | None | - | Included | Single, Double, 4" Octagon | None
HCV-6080R | V5 | Included | SBV-136B | SHD-3000F3 | None | None | None | None | SPB-VAN72 | SBP-301HM2 | None | SBP-137WM1 | SBP-300WM1 | SBP-300WM | SBP-390WM1 | SBP-390WM2 | SBP-300CM | SBP-302CM /-12/-36 + SBP-302CMA/B/S Optional SBP-2CTW | SBP-302-CMAS | SBP-300LM | SBP-300PM | SBP-300B | SBP-300NB | SBP-300KM | None | None | None | None | None | None | None | None | None | None | None | None | None | None | - | Included | Single, Double, 4" Octagon | None
HCV-7070R | V5 | Included | SBV-136B | SHD-3000F3 | None | None | None | None | SPB-VAN72 | SBP-301HM2 | None | SBP-137WM1 | SBP-300WM1 | SBP-300WM | SBP-390WM1 | SBP-390WM2 | SBP-300CM | SBP-302CM /-12/-36 + SBP-302CMA/B/S Optional SBP-2CTW | SBP-302-CMAS | SBP-300LM | SBP-300PM | SBP-300B | SBP-300NB | SBP-300KM | None | None | None | None | None | None | None | None | None | None | None | None | None | None | - | Included | Single, Double, 4" Octagon | None
HCV-7070RA | V5 | Included | SBV-136B | SHD-3000F3 | None | None | None | None | SPB-VAN72 | SBP-301HM2 | None | SBP-137WM1 | SBP-300WM1 | SBP-300WM | SBP-390WM1 | SBP-390WM2 | SBP-300CM | SBP-302CM /-12/-36 + SBP-302CMA/B/S Optional SBP-2CTW | SBP-302-CMAS | SBP-300LM | SBP-300PM | SBP-300B | SBP-300NB | SBP-300KM | None | None | None | None | None | None | None | None | None | None | None | None | None | None | - | Included | Single, Double, 4" Octagon | None
LNV-6071R | V5 | Included | SBV-136B | SHD-3000F3 | None | None | None | None | SPB-VAN72 | SBP-301HM2 | None | SBP-137WM1 | SBP-300WM1 | SBP-300WM | SBP-390WM1 | SBP-390WM2 | SBP-300CM | SBP-302CM /-12/-36 + SBP-302CMA/B/S Optional SBP-2CTW | SBP-302-CMAS | SBP-300LM | SBP-300PM | SBP-300B | SBP-300NB | SBP-300KM | None | None | None | None | None | None | None | None | None | None | None | None | None | None | - | Included | Single, Double, 4" Octagon | None
QNV-6070R | V5 | Included | SBV-136B | SHD-3000F3 | None | None | None | None | SPB-VAN72 | SBP-301HM2 | None | SBP-137WM1 | SBP-300WM1 | SBP-300WM | SBP-390WM1 | SBP-390WM2 | SBP-300CM | SBP-302CM /-12/-36 + SBP-302CMA/B/S Optional SBP-2CTW | SBP-302-CMAS | SBP-300LM | SBP-300PM | SBP-300B | SBP-300NB | SBP-300KM | None | None | None | None | None | None | None | None | None | None | None | None | None | None | - | Included | Single, Double, 4" Octagon | None
QNV-7080R | V5 | Included | SBV-136B | SHD-3000F3 | None | None | None | None | SPB-VAN72 | SBP-301HM2 | None | SBP-137WM1 | SBP-300WM1 | SBP-300WM | SBP-390WM1 | SBP-390WM2 | SBP-300CM | SBP-302CM /-12/-36 + SBP-302CMA/B/S Optional SBP-2CTW | SBP-302-CMAS | SBP-300LM | SBP-300PM | SBP-300B | SBP-300NB | SBP-300KM | None | None | None | None | None | None | None | None | None | None | None | None | None | None | - | Included | Single, Double, 4" Octagon | None
SCV-5082 | V5 | Included | SBV-136B | SHD-3000F3 | None | None | None | None | SPB-VAN72 | SBP-301HM2 | None | SBP-137WM1 | SBP-300WM1 | SBP-300WM | SBP-390WM1 | SBP-390WM2 | SBP-300CM | SBP-302CM /-12/-36 + SBP-302CMA/B/S Optional SBP-2CTW | SBP-302-CMAS | SBP-300LM | SBP-300PM | SBP-300B | SBP-300NB | SBP-300KM | None | None | None | None | None | None | None | None | None | None | None | None | None | None | - | Included | Single, Double, 4" Octagon | None
SCV-5082R | V5 | Included | SBV-136B | SHD-3000F3 | None | None | None | None | SPB-VAN72 | SBP-301HM2 | None | SBP-137WM1 | SBP-300WM1 | SBP-300WM | SBP-390WM1 | SBP-390WM2 | SBP-300CM | SBP-302CM /-12/-36 + SBP-302CMA/B/S Optional SBP-2CTW | SBP-302-CMAS | SBP-300LM | SBP-300PM | SBP-300B | SBP-300NB | SBP-300KM | None | None | None | None | None | None | None | None | None | None | None | None | None | None | - | Included | Single, Double, 4" Octagon | None
SCV-5083 | V5 | Included | SBV-136B | SHD-3000F3 | None | None | None | None | SPB-VAN72 | SBP-301HM2 | None | SBP-137WM1 | SBP-300WM1 | SBP-300WM | SBP-390WM1 | SBP-390WM2 | SBP-300CM | SBP-302CM /-12/-36 + SBP-302CMA/B/S Optional SBP-2CTW | SBP-302-CMAS | SBP-300LM | SBP-300PM | SBP-300B | SBP-300NB | SBP-300KM | None | None | None | None | None | None | None | None | None | None | None | None | None | None | - | Included | Single, Double, 4" Octagon | None
SCV-5083R | V5 | Included | SBV-136B | SHD-3000F3 | None | None | None | None | SPB-VAN72 | SBP-301HM2 | None | SBP-137WM1 | SBP-300WM1 | SBP-300WM | SBP-390WM1 | SBP-390WM2 | SBP-300CM | SBP-302CM /-12/-36 + SBP-302CMA/B/S Optional SBP-2CTW | SBP-302-CMAS | SBP-300LM | SBP-300PM | SBP-300B | SBP-300NB | SBP-300KM | None | None | None | None | None | None | None | None | None | None | None | None | None | None | - | Included | Single, Double, 4" Octagon | None
SCV-5085 | V5 | Included | SBV-136B | SHD-3000F3 | None | None | None | None | SPB-VAN72 | SBP-301HM2 | None | SBP-137WM1 | SBP-300WM1 | SBP-300WM | SBP-390WM1 | SBP-390WM2 | SBP-300CM | SBP-302CM /-12/-36 + SBP-302CMA/B/S Optional SBP-2CTW | SBP-302-CMAS | SBP-300LM | SBP-300PM | SBP-300B | SBP-300NB | SBP-300KM | None | None | None | None | None | None | None | None | None | None | None | None | None | None | - | Included | Single, Double, 4" Octagon | None
SCV-6083R | V5 | Included | SBV-136B | SHD-3000F3 | None | None | None | None | SPB-VAN72 | SBP-301HM2 | None | SBP-137WM1 | SBP-300WM1 | SBP-300WM | SBP-390WM1 | SBP-390WM2 | SBP-300CM | SBP-302CM /-12/-36 + SBP-302CMA/B/S Optional SBP-2CTW | SBP-302-CMAS | SBP-300LM | SBP-300PM | SBP-300B | SBP-300NB | SBP-300KM | None | None | None | None | None | None | None | None | None | None | None | None | None | None | - | Included | Single, Double, 4" Octagon | None
SNV-L5083R | V5 | Included | SBV-136B | SHD-3000F3 | None | None | None | None | SPB-VAN72 | SBP-301HM2 | None | SBP-137WM1 | SBP-300WM1 | SBP-300WM | SBP-390WM1 | SBP-390WM2 | SBP-300CM | SBP-302CM /-12/-36 + SBP-302CMA/B/S Optional SBP-2CTW | SBP-302-CMAS | SBP-300LM | SBP-300PM | SBP-300B | SBP-300NB | SBP-300KM | None | None | None | None | None | None | None | None | None | None | None | None | None | None | - | Included | Single, Double, 4" Octagon | None
SNV-L6083R | V5 | Included | SBV-136B | SHD-3000F3 | None | None | None | None | SPB-VAN72 | SBP-301HM2 | None | SBP-137WM1 | SBP-300WM1 | SBP-300WM | SBP-390WM1 | SBP-390WM2 | SBP-300CM | SBP-302CM /-12/-36 + SBP-302CMA/B/S Optional SBP-2CTW | SBP-302-CMAS | SBP-300LM | SBP-300PM | SBP-300B | SBP-300NB | SBP-300KM | None | None | None | None | None | None | None | None | None | None | None | None | None | None | - | Included | Single, Double, 4" Octagon | None
SCV-6023R | V51 | Included | SBV-136B | SHD-3000F3 | None | None | None | None | SPB-VAN4 | SBP-301HM2 | None | SBP-137WM1 | SBP-300WM1 | SBP-300WM | SBP-390WM1 | SBP-390WM2 | SBP-300CM | SBP-302CM /-12/-36 + SBP-302CMA/B/S Optional SBP-2CTW | SBP-302-CMAS | SBP-300LM | SBP-300PM | SBP-300B | SBP-300NB | SBP-300KM | None | None | None | None | None | None | None | None | None | None | None | None | None | None | - | Included | Single, Double, 4" Octagon | None
XNP-6040H | V52 | Included | SBV-136B | SHD-3000F3 | None | None | None | None | SPB-PTZ71 | SBP-301HM2 | None | SBP-137WM1 | SBP-300WM1 | SBP-300WM | SBP-390WM1 | SBP-390WM2 | SBP-300CM | SBP-302CM /-12/-36 + SBP-302CMA/B/S Optional SBP-2CTW | SBP-302-CMAS | SBP-300LM | SBP-300PM | SBP-300B | SBP-300NB | SBP-300KM | None | None | None | None | None | None | None | None | None | None | None | None | None | None | - | Included | Single, Double, 4" Octagon | None
LNV-6072R | V5W | Included | SBV-136BW | SHD-3000FW3 | None | None | None | None | None | SBP-301HMW2 | None | SBP-137WMW | SBP-300WMW1 | None | None | None | SBP-300CMW | None | None | SBP-300LMW | SBP-300PMW | SBP-300BW | SBP-300NBW | SBP-300KMW | None | None | None | None | None | None | None | None | None | None | None | None | None | None | - | Included | Single, Double, 4" Octagon | None
QNV-6082R | V5W | Included | SBV-136BW | SHD-3000FW3 | None | None | None | None | None | SBP-301HMW2 | None | SBP-137WMW | SBP-300WMW1 | None | None | None | SBP-300CMW | None | None | SBP-300LMW | SBP-300PMW | SBP-300BW | SBP-300NBW | SBP-300KMW | None | None | None | None | None | None | None | None | None | None | None | None | None | None | - | Included | Single, Double, 4" Octagon | None
QNV-8080R | V5W | Included | SBV-136BW | SHD-3000FW3 | None | None | None | None | None | SBP-301HMW2 | None | SBP-137WMW | SBP-300WMW1 | None | None | None | SBP-300CMW | None | None | SBP-300LMW | SBP-300PMW | SBP-300BW | SBP-300NBW | SBP-300KMW | None | None | None | None | None | None | None | None | None | None | None | None | None | None | - | Included | Single, Double, 4" Octagon | None
HCV-7010R | V7 | Included | None | None | None | None | None | None | SPB-VAN12 | SBP-122HM | None | SBP-137WM1 | SBP-300WM1 | SBP-300WM | SBP-390WM1 | SBP-390WM2 | SBP-300CM | SBP-302CM /-12/-36 + SBP-302CMA/B/S Optional SBP-2CTW | SBP-302-CMAS | SBP-300LM | SBP-300PM | SBP-300B | SBP-300NB | SBP-300KM | None | None | None | None | None | None | None | None | None | None | SBV-120WC | None | None | None | - | Included | Single, Double, 4" Octagon | None
HCV-7010RA | V7 | Included | None | None | None | None | None | None | SPB-VAN12 | SBP-122HM | None | SBP-137WM1 | SBP-300WM1 | SBP-300WM | SBP-390WM1 | SBP-390WM2 | SBP-300CM | SBP-302CM /-12/-36 + SBP-302CMA/B/S Optional SBP-2CTW | SBP-302-CMAS | SBP-300LM | SBP-300PM | SBP-300B | SBP-300NB | SBP-300KM | None | None | None | None | None | None | None | None | None | None | SBV-120WC | None | None | None | - | Included | Single, Double, 4" Octagon | None
HCV-7020R | V7 | Included | None | None | None | None | None | None | SPB-VAN12 | SBP-122HM | None | SBP-137WM1 | SBP-300WM1 | SBP-300WM | SBP-390WM1 | SBP-390WM2 | SBP-300CM | SBP-302CM /-12/-36 + SBP-302CMA/B/S Optional SBP-2CTW | SBP-302-CMAS | SBP-300LM | SBP-300PM | SBP-300B | SBP-300NB | SBP-300KM | None | None | None | None | None | None | None | None | None | None | SBV-120WC | None | None | None | - | Included | Single, Double, 4" Octagon | None
HCV-7020RA | V7 | Included | None | None | None | None | None | None | SPB-VAN12 | SBP-122HM | None | SBP-137WM1 | SBP-300WM1 | SBP-300WM | SBP-390WM1 | SBP-390WM2 | SBP-300CM | SBP-302CM /-12/-36 + SBP-302CMA/B/S Optional SBP-2CTW | SBP-302-CMAS | SBP-300LM | SBP-300PM | SBP-300B | SBP-300NB | SBP-300KM | None | None | None | None | None | None | None | None | None | None | SBV-120WC | None | None | None | - | Included | Single, Double, 4" Octagon | None
HCV-7030R | V7 | Included | None | None | None | None | None | None | SPB-VAN12 | SBP-122HM | None | SBP-137WM1 | SBP-300WM1 | SBP-300WM | SBP-390WM1 | SBP-390WM2 | SBP-300CM | SBP-302CM /-12/-36 + SBP-302CMA/B/S Optional SBP-2CTW | SBP-302-CMAS | SBP-300LM | SBP-300PM | SBP-300B | SBP-300NB | SBP-300KM | None | None | None | None | None | None | None | None | None | None | SBV-120WC | None | None | None | - | Included | Single, Double, 4" Octagon | None
HCV-7030RA | V7 | Included | None | None | None | None | None | None | SPB-VAN12 | SBP-122HM | None | SBP-137WM1 | SBP-300WM1 | SBP-300WM | SBP-390WM1 | SBP-390WM2 | SBP-300CM | SBP-302CM /-12/-36 + SBP-302CMA/B/S Optional SBP-2CTW | SBP-302-CMAS | SBP-300LM | SBP-300PM | SBP-300B | SBP-300NB | SBP-300KM | None | None | None | None | None | None | None | None | None | None | SBV-120WC | None | None | None | - | Included | Single, Double, 4" Octagon | None
LNV-6011R | V7 | Included | None | None | None | None | None | None | SPB-VAN12 | SBP-122HM | None | SBP-137WM1 | SBP-300WM1 | SBP-300WM | SBP-390WM1 | SBP-390WM2 | SBP-300CM | SBP-302CM /-12/-36 + SBP-302CMA/B/S Optional SBP-2CTW | SBP-302-CMAS | SBP-300LM | SBP-300PM | SBP-300B | SBP-300NB | SBP-300KM | None | None | None | None | None | None | None | None | None | None | SBV-120WC | None | None | None | - | Included | Single, Double, 4" Octagon | None
LNV-6021R | V7 | Included | None | None | None | None | None | None | SPB-VAN12 | SBP-122HM | None | SBP-137WM1 | SBP-300WM1 | SBP-300WM | SBP-390WM1 | SBP-390WM2 | SBP-300CM | SBP-302CM /-12/-36 + SBP-302CMA/B/S Optional SBP-2CTW | SBP-302-CMAS | SBP-300LM | SBP-300PM | SBP-300B | SBP-300NB | SBP-300KM | None | None | None | None | None | None | None | None | None | None | SBV-120WC | None | None | None | - | Included | Single, Double, 4" Octagon | None
LNV-6031R | V7 | Included | None | None | None | None | None | None | SPB-VAN12 | SBP-122HM | None | SBP-137WM1 | SBP-300WM1 | SBP-300WM | SBP-390WM1 | SBP-390WM2 | SBP-300CM | SBP-302CM /-12/-36 + SBP-302CMA/B/S Optional SBP-2CTW | SBP-302-CMAS | SBP-300LM | SBP-300PM | SBP-300B | SBP-300NB | SBP-300KM | None | None | None | None | None | None | None | None | None | None | SBV-120WC | None | None | None | - | Included | Single, Double, 4" Octagon | None
QNV-6010R | V7 | Included | None | None | None | None | None | None | SPB-VAN12 | SBP-122HM | None | SBP-137WM1 | SBP-300WM1 | SBP-300WM | SBP-390WM1 | SBP-390WM2 | SBP-300CM | SBP-302CM /-12/-36 + SBP-302CMA/B/S Optional SBP-2CTW | SBP-302-CMAS | SBP-300LM | SBP-300PM | SBP-300B | SBP-300NB | SBP-300KM | None | None | None | None | None | None | None | None | None | None | SBV-120WC | None | None | None | - | Included | Single, Double, 4" Octagon | None
QNV-6020R | V7 | Included | None | None | None | None | None | None | SPB-VAN12 | SBP-122HM | None | SBP-137WM1 | SBP-300WM1 | SBP-300WM | SBP-390WM1 | SBP-390WM2 | SBP-300CM | SBP-302CM /-12/-36 + SBP-302CMA/B/S Optional SBP-2CTW | SBP-302-CMAS | SBP-300LM | SBP-300PM | SBP-300B | SBP-300NB | SBP-300KM | None | None | None | None | None | None | None | None | None | None | SBV-120WC | None | None | None | - | Included | Single, Double, 4" Octagon | None
QNV-6030R | V7 | Included | None | None | None | None | None | None | SPB-VAN12 | SBP-122HM | None | SBP-137WM1 | SBP-300WM1 | SBP-300WM | SBP-390WM1 | SBP-390WM2 | SBP-300CM | SBP-302CM /-12/-36 + SBP-302CMA/B/S Optional SBP-2CTW | SBP-302-CMAS | SBP-300LM | SBP-300PM | SBP-300B | SBP-300NB | SBP-300KM | None | None | None | None | None | None | None | None | None | None | SBV-120WC | None | None | None | - | Included | Single, Double, 4" Octagon | None
QNV-7010R | V7 | Included | None | None | None | None | None | None | SPB-VAN12 | SBP-122HM | None | SBP-137WM1 | SBP-300WM1 | SBP-300WM | SBP-390WM1 | SBP-390WM2 | SBP-300CM | SBP-302CM /-12/-36 + SBP-302CMA/B/S Optional SBP-2CTW | SBP-302-CMAS | SBP-300LM | SBP-300PM | SBP-300B | SBP-300NB | SBP-300KM | None | None | None | None | None | None | None | None | None | None | SBV-120WC | None | None | None | - | Included | Single, Double, 4" Octagon | None
QNV-7020R | V7 | Included | None | None | None | None | None | None | SPB-VAN12 | SBP-122HM | None | SBP-137WM1 | SBP-300WM1 | SBP-300WM | SBP-390WM1 | SBP-390WM2 | SBP-300CM | SBP-302CM /-12/-36 + SBP-302CMA/B/S Optional SBP-2CTW | SBP-302-CMAS | SBP-300LM | SBP-300PM | SBP-300B | SBP-300NB | SBP-300KM | None | None | None | None | None | None | None | None | None | None | SBV-120WC | None | None | None | - | Included | Single, Double, 4" Octagon | None
QNV-7030R | V7 | Included | None | None | None | None | None | None | SPB-VAN12 | SBP-122HM | None | SBP-137WM1 | SBP-300WM1 | SBP-300WM | SBP-390WM1 | SBP-390WM2 | SBP-300CM | SBP-302CM /-12/-36 + SBP-302CMA/B/S Optional SBP-2CTW | SBP-302-CMAS | SBP-300LM | SBP-300PM | SBP-300B | SBP-300NB | SBP-300KM | None | None | None | None | None | None | None | None | None | None | SBV-120WC | None | None | None | - | Included | Single, Double, 4" Octagon | None
XNV-6010 | V71 | Included | None | None | None | None | None | None | SPB-VAN11 | SBP-122HM | None | SBP-137WM1 | SBP-300WM1 | SBP-300WM | SBP-390WM1 | SBP-390WM2 | SBP-300CM | SBP-302CM /-12/-36 + SBP-302CMA/B/S Optional SBP-2CTW | SBP-302-CMAS | SBP-300LM | SBP-300PM | SBP-300B | SBP-300NB | SBP-300KM | None | None | None | None | None | None | None | None | None | None | SBV-120WC | None | None | None | - | Included | Single, Double, 4" Octagon | None
XNV-6020R | V71 | Included | None | None | None | None | None | None | SPB-VAN11 | SBP-122HM | None | SBP-137WM1 | SBP-300WM1 | SBP-300WM | SBP-390WM1 | SBP-390WM2 | SBP-300CM | SBP-302CM /-12/-36 + SBP-302CMA/B/S Optional SBP-2CTW | SBP-302-CMAS | SBP-300LM | SBP-300PM | SBP-300B | SBP-300NB | SBP-300KM | None | None | None | None | None | None | None | None | None | None | SBV-120WC | None | None | None | - | Included | Single, Double, 4" Octagon | None
XNV-8020R | V71 | Included | None | None | None | None | None | None | SPB-VAN11 | SBP-122HM | None | SBP-137WM1 | SBP-300WM1 | SBP-300WM | SBP-390WM1 | SBP-390WM2 | SBP-300CM | SBP-302CM /-12/-36 + SBP-302CMA/B/S Optional SBP-2CTW | SBP-302-CMAS | SBP-300LM | SBP-300PM | SBP-300B | SBP-300NB | SBP-300KM | None | None | None | None | None | None | None | None | None | None | SBV-120WC | None | None | None | - | Included | Single, Double, 4" Octagon | None
XNV-8030R | V71 | Included | None | None | None | None | None | None | SPB-VAN11 | SBP-122HM | None | SBP-137WM1 | SBP-300WM1 | SBP-300WM | SBP-390WM1 | SBP-390WM2 | SBP-300CM | SBP-302CM /-12/-36 + SBP-302CMA/B/S Optional SBP-2CTW | SBP-302-CMAS | SBP-300LM | SBP-300PM | SBP-300B | SBP-300NB | SBP-300KM | None | None | None | None | None | None | None | None | None | None | SBV-120WC | None | None | None | - | Included | Single, Double, 4" Octagon | None
XNV-8040R | V71 | Included | None | None | None | None | None | None | SPB-VAN11 | SBP-122HM | None | SBP-137WM1 | SBP-300WM1 | SBP-300WM | SBP-390WM1 | SBP-390WM2 | SBP-300CM | SBP-302CM /-12/-36 + SBP-302CMA/B/S Optional SBP-2CTW | SBP-302-CMAS | SBP-300LM | SBP-300PM | SBP-300B | SBP-300NB | SBP-300KM | None | None | None | None | None | None | None | None | None | None | SBV-120WC | None | None | None | - | Included | Single, Double, 4" Octagon | None
LNV-6012R | V7W | Included | SBV-120GW | None | None | None | None | None | SPB-VAW12 | SBP-122HMW |  | SBP-137WMW1 | SBP-300WMW1 | None | None | None | SBP-300CMW | None | None | SBP-300LMW | SBP-300PMW | SBP-300BW | SBP-300NBW | SBP-300KMW | None | None | None | None | None | None | None | None | None | None | SBV-120WCW | None | None | None | - | Included | Single, Double, 4" Octagon | None
LNV-6022R | V7W | Included | SBV-120GW | None | None | None | None | None | SPB-VAW12 | SBP-122HMW |  | SBP-137WMW1 | SBP-300WMW1 | None | None | None | SBP-300CMW | None | None | SBP-300LMW | SBP-300PMW | SBP-300BW | SBP-300NBW | SBP-300KMW | None | None | None | None | None | None | None | None | None | None | SBV-120WCW | None | None | None | - | Included | Single, Double, 4" Octagon | None
LNV-6032R | V7W | Included | SBV-120GW | None | None | None | None | None | SPB-VAW12 | SBP-122HMW |  | SBP-137WMW1 | SBP-300WMW1 | None | None | None | SBP-300CMW | None | None | SBP-300LMW | SBP-300PMW | SBP-300BW | SBP-300NBW | SBP-300KMW | None | None | None | None | None | None | None | None | None | None | SBV-120WCW | None | None | None | - | Included | Single, Double, 4" Octagon | None
QNV-6012R | V7W | Included | SBV-120GW | None | None | None | None | None | SPB-VAW12 | SBP-122HMW |  | SBP-137WMW1 | SBP-300WMW1 | None | None | None | SBP-300CMW | None | None | SBP-300LMW | SBP-300PMW | SBP-300BW | SBP-300NBW | SBP-300KMW | None | None | None | None | None | None | None | None | None | None | SBV-120WCW | None | None | None | - | Included | Single, Double, 4" Octagon | None
QNV-6022R | V7W | Included | SBV-120GW | None | None | None | None | None | SPB-VAW12 | SBP-122HMW |  | SBP-137WMW1 | SBP-300WMW1 | None | None | None | SBP-300CMW | None | None | SBP-300LMW | SBP-300PMW | SBP-300BW | SBP-300NBW | SBP-300KMW | None | None | None | None | None | None | None | None | None | None | SBV-120WCW | None | None | None | - | Included | Single, Double, 4" Octagon | None
QNV-6032R | V7W | Included | SBV-120GW | None | None | None | None | None | SPB-VAW12 | SBP-122HMW |  | SBP-137WMW1 | SBP-300WMW1 | None | None | None | SBP-300CMW | None | None | SBP-300LMW | SBP-300PMW | SBP-300BW | SBP-300NBW | SBP-300KMW | None | None | None | None | None | None | None | None | None | None | SBV-120WCW | None | None | None | - | Included | Single, Double, 4" Octagon | None
QNV-8010R | V7W | Included | SBV-120GW | None | None | None | None | None | SPB-VAW12 | SBP-122HMW |  | SBP-137WMW1 | SBP-300WMW1 | None | None | None | SBP-300CMW | None | None | SBP-300LMW | SBP-300PMW | SBP-300BW | SBP-300NBW | SBP-300KMW | None | None | None | None | None | None | None | None | None | None | SBV-120WCW | None | None | None | - | Included | Single, Double, 4" Octagon | None
QNV-8020R | V7W | Included | SBV-120GW | None | None | None | None | None | SPB-VAW12 | SBP-122HMW |  | SBP-137WMW1 | SBP-300WMW1 | None | None | None | SBP-300CMW | None | None | SBP-300LMW | SBP-300PMW | SBP-300BW | SBP-300NBW | SBP-300KMW | None | None | None | None | None | None | None | None | None | None | SBV-120WCW | None | None | None | - | Included | Single, Double, 4" Octagon | None
QNV-8030R | V7W | Included | SBV-120GW | None | None | None | None | None | SPB-VAW12 | SBP-122HMW |  | SBP-137WMW1 | SBP-300WMW1 | None | None | None | SBP-300CMW | None | None | SBP-300LMW | SBP-300PMW | SBP-300BW | SBP-300NBW | SBP-300KMW | None | None | None | None | None | None | None | None | None | None | SBV-120WCW | None | None | None | - | Included | Single, Double, 4" Octagon | None
PNM-7000VD | V8 | Included | SBV-158G | None | None | None | None | None | None | SBP-300HM6 | SBP-160TM | None | SBP-300WM1 | SBP-300WM | SBP-390WM1 | SBP-390WM2 | SBP-300CM | SBP-302CM /-12/-36 + SBP-302CMA/B/S Optional SBP-2CTW | SBP-302-CMAS | SBP-300LM | SBP-300PM | SBP-300B | SBP-300NB | SBP-300KM | None | SLA-2M2400D | SLA-2M2800D | SLA-2M3600D | SLA-2M6000D | None | None | None | None | None | None | None | None | None | - | Included | Single, Double, 4" Octagon, 4" Square | None
PNM-9000VD | V81 | Included | None | None | None | None | None | None | None | SBP-201HMW | None | None | SBP-300WMW1 | None | None | None | SBP-300CMW | None | None | SBP-300LMW | SBP-300PMW | SBP-300BW | SBP-300NBW | SBP-300KMW | None | None | None | None | None |  | SLA-5M3700D | SLA-5M4600D | SLA-5M7000D | None | None | None | None | None | - | Included | Single, Double, 4" Octagon, 4" Square | None
SNB-6011B | VN | None | None | None | None | None | None | None | None | None | None | None | None | None | None | None | None | None | None | None | None | None | None | None | None | None | None | None | None | None | None | None | None | None | None | None | None | None | - | - | - | None
SNB-6011B-15 | VN | None | None | None | None | None | None | None | None | None | None | None | None | None | None | None | None | None | None | None | None | None | None | None | None | None | None | None | None | None | None | None | None | None | None | None | None | None | - | - | - | None
SNB-B-6024B | VN | None | None | None | None | None | None | None | None | None | None | None | None | None | None | None | None | None | None | None | None | None | None | None | None | None | None | None | None | None | None | None | None | None | None | None | None | None | - | - | - | None
SNB-B-6025B | VN | None | None | None | None | None | None | None | None | None | None | None | None | None | None | None | None | None | None | None | None | None | None | None | None | None | None | None | None | None | None | None | None | None | None | None | None | None | - | - | - | None
SNB-H-6010B | VN | None | None | None | None | None | None | None | None | None | None | None | None | None | None | None | None | None | None | None | None | None | None | None | None | None | None | None | None | None | None | None | None | None | None | None | None | None | - | - | - | None
SNB-J-6010B | VN | None | None | None | None | None | None | None | None | None | None | None | None | None | None | None | None | None | None | None | None | None | None | None | None | None | None | None | None | None | None | None | None | None | None | None | None | None | - | - | - | None
XNB-H6240A | VN | None | None | None | None | None | None | None | None | None | None | None | None | None | None | None | None | None | None | None | None | None | None | None | None | None | None | None | None | None | None | None | None | None | None | None | None | None | - | - | - | None
XNB-H6241A | VN | None | None | None | None | None | None | None | None | None | None | None | None | None | None | None | None | None | None | None | None | None | None | None | None | None | None | None | None | None | None | None | None | None | None | None | None | None | - | - | - | None
XNB-H6461H | VN | None | None | None | None | None | None | None | None | None | None | None | None | None | None | None | None | None | None | None | None | None | None | None | None | None | None | None | None | None | None | None | None | None | None | None | None | None | - | - | - | None
TNO-4030T | WB1 | Included | Included | None | None | None | None | None | None | None | None | None | None | None | None | None | None | None | None | None | SBP-303PM | None | None | None | None | None | None | None | None | None | None | None | None | None | None | None | None | None | - | Included | Single, Double,4'Octagon,4 Inch Square | None
TNO-4030TR | WB1 | Included | Included | None | None | None | None | None | None | None | None | None | None | None | None | None | None | None | None | None | SBP-303PM | None | None | None | None | None | None | None | None | None | None | None | None | None | None | None | None | None | - | Included | Single, Double,4'Octagon,4 Inch Square | None
TNO-4040T | WB1 | Included | Included | None | None | None | None | None | None | None | None | None | None | None | None | None | None | None | None | None | SBP-303PM | None | None | None | None | None | None | None | None | None | None | None | None | None | None | None | None | None | - | Included | Single, Double,4'Octagon,4 Inch Square | None
TNO-4040TR | WB1 | Included | Included | None | None | None | None | None | None | None | None | None | None | None | None | None | None | None | None | None | SBP-303PM | None | None | None | None | None | None | None | None | None | None | None | None | None | None | None | None | None | - | Included | Single, Double,4'Octagon,4 Inch Square | None
TNO-4050T | WB1 | Included | Included | None | None | None | None | None | None | None | None | None | None | None | None | None | None | None | None | None | SBP-303PM | None | None | None | None | None | None | None | None | None | None | None | None | None | None | None | None | None | - | Included | Single, Double,4'Octagon,4 Inch Square | None
XNV-6081 | XP1 | Included | None | None | None | None | None | None | None | SBP-187HMW SBP-187HM | None | None | SBP-300WMW1 SBP-300WM1 | SBP-300WM | SBP-390WM1 | SBP-390WM2 | SBP-300CM SBP-300CMW | SBP-302CM /-12/-36 + SBP-302CMA/B/S Optional SBP-2CTW | SBP-302-CMAS | SBP-300LM SBP-300LMW | SBP-300PM SBP-300PMW | SBP-300B SBP-300BW | SBP-300NB SBP-300NBW | SBP-300KM SBP-300KMW | None | None | None | None | None | None | None | None | None | None | Included | None | None | SBC-180B | - | Included | Single, Double, 4" Octagon, 4" Square | None
XNV-6081R | XP1 | Included | None | None | None | None | None | None | None | SBP-187HMW SBP-187HM | None | None | SBP-300WMW1 SBP-300WM1 | SBP-300WM | SBP-390WM1 | SBP-390WM2 | SBP-300CM SBP-300CMW | SBP-302CM /-12/-36 + SBP-302CMA/B/S Optional SBP-2CTW | SBP-302-CMAS | SBP-300LM SBP-300LMW | SBP-300PM SBP-300PMW | SBP-300B SBP-300BW | SBP-300NB SBP-300NBW | SBP-300KM SBP-300KMW | None | None | None | None | None | None | None | None | None | None | Included | None | None | SBC-180B | - | Included | Single, Double, 4" Octagon, 4" Square | None
XNV-6081Z | XP1 | Included | None | None | None | None | None | None | None | SBP-187HMW SBP-187HM | None | None | SBP-300WMW1 SBP-300WM1 | SBP-300WM | SBP-390WM1 | SBP-390WM2 | SBP-300CM SBP-300CMW | SBP-302CM /-12/-36 + SBP-302CMA/B/S Optional SBP-2CTW | SBP-302-CMAS | SBP-300LM SBP-300LMW | SBP-300PM SBP-300PMW | SBP-300B SBP-300BW | SBP-300NB SBP-300NBW | SBP-300KM SBP-300KMW | None | None | None | None | None | None | None | None | None | None | Included | None | None | SBC-180B | - | Included | Single, Double, 4" Octagon, 4" Square | None
XNV-8081R | XP1 | Included | None | None | None | None | None | None | None | SBP-187HMW SBP-187HM | None | None | SBP-300WMW1 SBP-300WM1 | SBP-300WM | SBP-390WM1 | SBP-390WM2 | SBP-300CM SBP-300CMW | SBP-302CM /-12/-36 + SBP-302CMA/B/S Optional SBP-2CTW | SBP-302-CMAS | SBP-300LM SBP-300LMW | SBP-300PM SBP-300PMW | SBP-300B SBP-300BW | SBP-300NB SBP-300NBW | SBP-300KM SBP-300KMW | None | None | None | None | None | None | None | None | None | None | Included | None | None | SBC-180B | - | Included | Single, Double, 4" Octagon, 4" Square | None
XNV-8081Z | XP1 | Included | None | None | None | None | None | None | None | SBP-187HMW SBP-187HM | None | None | SBP-300WMW1 SBP-300WM1 | SBP-300WM | SBP-390WM1 | SBP-390WM2 | SBP-300CM SBP-300CMW | SBP-302CM /-12/-36 + SBP-302CMA/B/S Optional SBP-2CTW | SBP-302-CMAS | SBP-300LM SBP-300LMW | SBP-300PM SBP-300PMW | SBP-300B SBP-300BW | SBP-300NB SBP-300NBW | SBP-300KM SBP-300KMW | None | None | None | None | None | None | None | None | None | None | Included | None | None | SBC-180B | - | Included | Single, Double, 4" Octagon, 4" Square | None
XND-6081RV | XP2 | Included | None | None | None | None | None | None | None | SBP-167HMW SBP-167HM | None | None | SBP-300WMW1 SBP-300WM1 | SBP-300WM | SBP-390WM1 | SBP-390WM2 | SBP-300CM SBP-300CMW | SBP-302CM /-12/-36 + SBP-302CMA/B/S Optional SBP-2CTW | SBP-302-CMAS | SBP-300LM SBP-300LMW | SBP-300PM SBP-300PMW | SBP-300B SBP-300BW | SBP-300NB SBP-300NBW | SBP-300KM SBP-300KMW | None | None | None | None | None | None | None | None | None | None | None | None | None | SBC-160B | - | Included | Single, Double, 4" Octagon, 4" Square | None
XND-6081V | XP2 | Included | None | None | None | None | None | None | None | SBP-167HMW SBP-167HM | None | None | SBP-300WMW1 SBP-300WM1 | SBP-300WM | SBP-390WM1 | SBP-390WM2 | SBP-300CM SBP-300CMW | SBP-302CM /-12/-36 + SBP-302CMA/B/S Optional SBP-2CTW | SBP-302-CMAS | SBP-300LM SBP-300LMW | SBP-300PM SBP-300PMW | SBP-300B SBP-300BW | SBP-300NB SBP-300NBW | SBP-300KM SBP-300KMW | None | None | None | None | None | None | None | None | None | None | None | None | None | SBC-160B | - | Included | Single, Double, 4" Octagon, 4" Square | None
XND-6081VZ | XP2 | Included | None | None | None | None | None | None | None | SBP-167HMW SBP-167HM | None | None | SBP-300WMW1 SBP-300WM1 | SBP-300WM | SBP-390WM1 | SBP-390WM2 | SBP-300CM SBP-300CMW | SBP-302CM /-12/-36 + SBP-302CMA/B/S Optional SBP-2CTW | SBP-302-CMAS | SBP-300LM SBP-300LMW | SBP-300PM SBP-300PMW | SBP-300B SBP-300BW | SBP-300NB SBP-300NBW | SBP-300KM SBP-300KMW | None | None | None | None | None | None | None | None | None | None | None | None | None | SBC-160B | - | Included | Single, Double, 4" Octagon, 4" Square | None
XND-8081RV | XP2 | Included | None | None | None | None | None | None | None | SBP-167HMW SBP-167HM | None | None | SBP-300WMW1 SBP-300WM1 | SBP-300WM | SBP-390WM1 | SBP-390WM2 | SBP-300CM SBP-300CMW | SBP-302CM /-12/-36 + SBP-302CMA/B/S Optional SBP-2CTW | SBP-302-CMAS | SBP-300LM SBP-300LMW | SBP-300PM SBP-300PMW | SBP-300B SBP-300BW | SBP-300NB SBP-300NBW | SBP-300KM SBP-300KMW | None | None | None | None | None | None | None | None | None | None | None | None | None | SBC-160B | - | Included | Single, Double, 4" Octagon, 4" Square | None
XND-8081VZ | XP2 | Included | None | None | None | None | None | None | None | SBP-167HMW SBP-167HM | None | None | SBP-300WMW1 SBP-300WM1 | SBP-300WM | SBP-390WM1 | SBP-390WM2 | SBP-300CM SBP-300CMW | SBP-302CM /-12/-36 + SBP-302CMA/B/S Optional SBP-2CTW | SBP-302-CMAS | SBP-300LM SBP-300LMW | SBP-300PM SBP-300PMW | SBP-300B SBP-300BW | SBP-300NB SBP-300NBW | SBP-300KM SBP-300KMW | None | None | None | None | None | None | None | None | None | None | None | None | None | SBC-160B | - | Included | Single, Double, 4" Octagon, 4" Square | None
XND-6081F | XP3 | None | None | SBP-302F | None | None | None | None | None | None | None | None | None | None | None | None | None | None | None | None | None | None | None | None | None | None | None | None | None | None | None | None | None | None | None | None | None | None | - | None | None | None
XND-6081FZ | XP3 | None | None | SBP-302F | None | None | None | None | None | None | None | None | None | None | None | None | None | None | None | None | None | None | None | None | None | None | None | None | None | None | None | None | None | None | None | None | None | None | - | None | None | None
XND-6081RF | XP3 | None | None | SBP-302F | None | None | None | None | None | None | None | None | None | None | None | None | None | None | None | None | None | None | None | None | None | None | None | None | None | None | None | None | None | None | None | None | None | None | - | None | None | None
XND-8081FZ | XP3 | None | None | SBP-302F | None | None | None | None | None | None | None | None | None | None | None | None | None | None | None | None | None | None | None | None | None | None | None | None | None | None | None | None | None | None | None | None | None | None | - | None | None | None
XND-8081RF | XP3 | None | None | SBP-302F | None | None | None | None | None | None | None | None | None | None | None | None | None | None | None | None | None | None | None | None | None | None | None | None | None | None | None | None | None | None | None | None | None | None | - | None | None | None

## Images (hidden)
Group/ Acc
B01
B03
B05
B11
B13
B14
BackBox1
BackBox2
BO2
BO25
BO8
BZ1
C01
CO2
D3
D4
D42
D5
D51
D6
D7
DF1
EO1
EO2
EO3
EO4
EP1
F01
F02
FV1
FV2
HT-E-BFP00SW
HT-E-BFW320SW
HT-E-BFW50SW
HT-E-BPW6800
HT-E-XWP10UL
M1
M31
M2
MO1
MO2
MO3
MO4
P04
PH41
PH4
PH6
PH61
PH7
SBO-100B1
SBP-120WM
SBP-300B
SBP-300CM
SBP-300KM
SBP-300KMS
SBP-300LM
SBP-300NB
SBP-300PMS
SBP-300WM
SBP-300WM1
SBP-301PM
SBP-302CM
SBP-302CMA
SBP-302PM
SHD-317F
SHP-3701F
SHP-3701H
SPB-PTZ7
STB-4150V
V3
V31
V4
V5
V51
V7
V8
PH42
PH43
VN
SBP-300HM7
SPZ-NK110
SBD-110GP
SHB-4200
SHB-4200H
SHB-4300H1
SHB-4300HP
SBV-120WC
SBD-120GP
SBF-100B1
SBP-122HM
SBP-137WM1
SBP-160TM
SBP-168HM
SBP-201HM
SBP-300HF
SBP-300HM5
SBP-300HM6
SBP-300HM8
SBP-300TM1
SBP-301HM2
SBP-301HM3
SBP-301HM4
SBP-302HF
SBP-317HM (in), SBP-329HM (out)
SBV-136B
SBV-158G
SBV-160WC
SHD-3000F1
SHD-3000F2
SHD-3000F3
SHD-3000F4
SHF-1500F
SHP-1680F
SLA-2M2400D
SLA-2M2800D
SLA-2M3600D
SLA-2M6000D
SLA-E-M1240DNB
SLA-F-M1550DN
SLA-F-M226DN
SLA-F-M419DN
SLA-M2890DN
SLA-M2890PN
SLA-M-M36D
SLA-M-M60D
SLA-T1080F
SLA-T2480
SLA-T2480V
SLA-T4680
SLA-T4680D
SLA-T4680DS
SLA-T4680DW
SLA-T4680V
SPB-IND11
SPB-IND5
SPB-IND6
SPB-IND72
SPB-IND81V
SPB-PTZ6
SPB-PTZ71
SPB-PTZ73
SPB-VAN11
SPB-VAN12
SPB-VAN3
SPB-VAN4
SPB-VAN71
SPB-VAN72
SPB-VAN81
SPB-VAN83V
SPG-IND73B
SPG-IND-72B
SPG-IND-12B
SS2
SS1
M3
M4
M5
QQ2
QT
P05
V52
QQ
T1
SPI-50
SBU-500WM
PVMB
PVMW
XP1
XP2
XP3
PH62
V5W
V7W
D42W
D5W
DW6
FEW2
WB1
V81
BO21
BZ2
CFM1
CFS1
CFM2
CFS2
EO5
EP2
BZ3
BZ4

## Maps (hidden)
Camera | Group(1) |  | EP2 | M0
HCO-6070R | B01 |  | M0 |  | M0 | M1
XNO-6010R | B03 | XNP-6320HS |  |  | M0 | M0
SNO-5084R | B05 |  |  |  | M0 | M2
XNO-L6080R | B14 |  |  |  | M0 | M3
PNO-9080R | B11 |  |  |  | M0
XNO-6080R | B13 |  |  |  | M0
SNB-5004 | BO2 |  |  |  | M0
SNB-6005 | BO25 |  |  |  | M0
HCB-6000 | BO21 |  |  |  | M0
SNB-8000 | BO5 |  |  |  | M0
SNB-9000 | BO8 |  |  |  | M0
SNZ-6320 | BZ1 |  |  |  | M0
XNB-6001 | C01 |  |  |  | M0
SNB-6010B | CO2 |  |  |  | M0
SND-5084 | D3 |  |  |  | M1
SCD-5083B | D4 |  |  |  | M1
LND-6071R | D42 |  |  |  | M1
QND-6082R | D42W1 |  |  |  | M2
QND-8080R | D42W |  |  |  | M2
HCD-7010R | D5 |  |  |  | M1
QND-8010R | D5W |  |  |  | M2
QND-6012R | D5W1 |  |  |  | M2
QND-8011 | DW6 |  |  |  | M0
XND-6010 | D51 |  |  |  | M1
PND-9080R | D6 |  |  |  | M1
XND-6085V | D7 |  |  |  | M1
XND-6011F | DF1 |  |  |  | M0
TNO-6070EP-C | EO1 |  |  |  | M0
TNO-6070E1W-C | EO2 |  |  |  | M0
TNO-6070E2F-C | EO3 |  |  |  | M0
TNO-6070E2WF-C | EO4 |  |  |  | M0
TNP-6320E1W-C | EP1 |  |  |  | M0
SNF-8010 | F01 |  |  |  | M1
PNF-9010R | F02 |  |  |  | M1
SNF-8010VM | FV1 |  |  |  | M1
PNF-9010RV | FV2 |  |  |  | M1
PNM-9020V | M1 |  |  |  | M1
PNM-9030V | M31 |  |  |  | M1
PNM-9080VQ | M2 |  |  |  | M0
SNV-L6013R | MO1 |  |  |  | M0
XNV-6013M | MO2 |  |  |  | M0
SNV-6012M | MO3 |  |  |  | M0
QNF-8010 | MO4 |  |  |  | M0
HCP-6230 | P04 |  |  |  | M1
HCP-6230H | PH4 |  |  |  | M1
XNP-6320H | PH41 |  |  |  | M1
SNP-5321H | PH42 |  |  |  | M1
SNP-5430H | PH43 |  |  |  | M1
PNP-9200RH | PH6 |  |  |  | M1
XNP-6120H | PH7 |  |  |  | M1
SCD-5080 | QQ |  |  |  | M1
PNV-9080R | V3 |  |  |  | M1
XNV-6120 | V31 |  |  |  | M1
SNV-6013 | V4 |  |  |  | M1
HCV-6070R | V5 |  |  |  | M1
QNV-6082R | V5W |  |  |  | M2
SCV-6023R | V51 |  |  |  | M1
HCV-7010R | V7 |  |  |  | M1
QNV-8010R | V7W |  |  |  | M2
XNV-6010 | V71 |  |  |  | M1
PNM-7000VD | V8 |  |  |  | M1
SNB-6011B | VN |  |  |  | M0
| SS1 |  |  |  | M0
| SS2 |  |  |  | M0
| PH71 |  |  |  | M1
| PH61 |  |  |  | M1
| M3 |  |  |  | M1
| QQ2 |  |  |  | M0
| v52 |  |  |  | M1
| QT |  |  |  | M1
PNM-9320VQP | P05 |  |  |  | M0
TNU-6320 | T1 |  |  |  | M0
SMT-2701PVM | PVMB |  |  |  | M0
SMT-2702PVM | PVMW |  |  |  | M0
XNV-8081Z | XP1 |  |  |  | M0
XND-8081VZ | XP2 |  |  |  | M0
XND-8081FZ | XP3 |  |  |  | M0
XNP-6550RH | PH62 |  |  |  | M1
QNE-8011R | FEW2 |  |  |  | M0
TNO-4030T | WB1 |  |  |  | M0
PNM-9000VD | V81 |  |  |  | M2
XNZ-6320 | BZ2 |  |  |  | M0
TMC-FSTM1 | CFM1 |  |  |  | M3
TMC-FSTS1 | CFS1 |  |  |  | M3
TMC-FSCM1 | CFM2 |  |  |  | M3
TMC-FSCS1 | CFS2 |  |  |  | M3
TNO-X6072EPT1-Z | EO5 |  |  |  | M0
TNP-X6322EPT3-Z | EP2 |  |  |  | M0
PNM-9084QZ | M4 |  |  |  | M2
XNZ-L6320 | BZ3 |  |  |  | M0
PNM-9085RQZ | M5 |  |  |  | M2
TNB-9000 | BZ4 |  |  |  | M0
HT-SD-WM
HT-F1XX-WM